## MOP_E
Report for previous day | [5 empty] | Date of Reporting: |  | 28-Aug-2024
A. Power Supply Position at All India and Regional level
|  | NR | WR | SR | ER | NER | TOTAL
Demand Met during Evening Peak hrs(MW) (at 20:00 hrs; from RLDCs) |  | 67429 | 51611 | 48544 | 25985 | 3622 | 197191
Peak Shortage (MW) |  | 0 | 0 | 0 | 0 | 0 | 0
Energy Met (MU) |  | 1512 | 1156.9 | 1216.03 | 543.52 | 70.89 | 4499.34
Hydro Gen (MU) |  | 377.93 | 112.71 | 172.9 | 80.42 | 32.62 | 776.58
Wind Gen (MU) |  | 64.51 | 221.14 | 215.59 | - | - | 501.24
Solar Gen (MU)* |  | 98.83 | 55.5 | 123.48 | 2.18 | 1.14 | 281.13
Energy Shortage (MU) |  | 0 | 0 | 0 | 0.1628 | 0 | 0.1628
Maximum Demand Met During the Day (MW) (From NLDC SCADA) |  | 67957 | 53072 | 57386 | 26779 | 3694 | 200088
Time Of Maximum Demand Met |  | 14:54 | 19:37 | 11:54 | 19:25 | 19:35 | 19:37
B. Frequency Profile (%)
Region | FVI | < 49.7 | 49.7 - 49.8 | 49.8 - 49.9 | < 49.9 | 49.9 - 50.05 | > 50.05
All India | 0.049 | 0 | 0 | 1.2 | 1.2 | 78.12 | 20.68
C. Power Supply Position in States
|  | Max.Demand | Shortage during | Energy Met | Drawal | OD(+)/UD(-) | Max OD | Energy
Region | States | Met during the day (MW) | maximum Demand (MW) | (MU) | Schedule (MU) | (MU) | (MW) | Shortage (MU)
| Punjab | 12046 | 0 | 238.67 | 165.93 | -10.21 | 347 | 0
| Haryana | 10733 | 0 | 225.55 | 170.14 | -3.38 | 471 | 0
| Rajasthan | 11035 | 0 | 238.42 | 51.34 | -6.58 | 355 | 0
| Delhi | 6047 | 0 | 127.19 | 115.35 | -0.51 | 528 | 0
NR | UP | 24908 | 0 | 537.68 | 268.34 | 2.04 | 624 | 0
| Uttarakhand | 2403 | 0 | 52.22 | 24.77 | 0.78 | 159 | 0
| HP | 1648 | 0 | 34.48 | 1.96 | -0.41 | 97 | 0
| J&K(UT) & Ladakh(UT) | 2382 | 0 | 47.04 | 23.86 | -0.65 | 157 | 0
| Chandigarh | 368 | 0 | 6.59 | 6.95 | -0.36 | 23 | 0
| Railways_NR ISTS | 201 | 0 | 4.01 | 3.91 | 0.1 | 32 | 0
| Chhattisgarh | 5299 | 0 | 117.2 | 71.8 | 0.7 | 284 | 0
| Gujarat | 12157 | 0 | 268.7 | 95.2 | 5.9 | 1600 | 0
| MP | 10702 | 0 | 221.5 | 108.1 | -3.4 | 580 | 0
WR | Maharashtra | 22267 | 0 | 475.8 | 162.1 | -4.4 | 700 | 0
| Goa | 618 | 0 | 13.7 | 11.8 | 1.6 | 70 | 0
| DNHDDPDCL | 1291 | 0 | 29.1 | 29.5 | -0.4 | 143 | 0
| AMNSIL | 834 | 0 | 18.3 | 8.1 | 0.8 | 350 | 0
| BALCO | 528 | 0 | 12.6 | 12.6 | 0 | 12 | 0
| Andhra Pradesh | 11667 | 0 | 235.09 | 50.97 | -0.33 | 764 | 0
| Telangana | 14278 | 0 | 283.29 | 147.53 | 0.09 | 1949 | 0
SR | Karnataka | 11504 | 0 | 214.79 | 30.23 | -1.04 | 886 | 0
| Kerala | 4258 | 0 | 85.48 | 58.43 | 2.5 | 729 | 0
| Tamil Nadu | 17687 | 0 | 386.48 | 180.95 | -0.28 | 660 | 0
| Puducherry | 502 | 0 | 10.9 | 10.3 | -0.01 | 64 | 0
| Bihar | 7021 | 0 | 128.88 | 128.43 | -6.91 | 445 | 0.1628
| DVC | 3332 | 0 | 68.37 | -31.58 | 1.27 | 481 | 0
| Jharkhand | 1930 | 0 | 38.5 | 31.02 | -1.87 | 172 | 0
ER | Odisha | 5631 | 0 | 114.63 | 50.8 | -4.31 | 437 | 0
| West Bengal | 9168 | 0 | 191.72 | 71.5 | -1.23 | 310 | 0
| Sikkim | 87 | 0 | 1.3 | 1.4 | -0.1 | 76 | 0
| Railways_ER ISTS | 13 | 0 | 0.12 | 0.14 | -0.02 | 9 | 0
| Arunachal Pradesh | 185 | 0 | 3.18 | 2.72 | 0.01 | 22 | 0
| Assam | 2499 | 0 | 48.22 | 39.8 | 0.61 | 256 | 0
| Manipur | 213 | 0 | 2.89 | 2.85 | 0.04 | 30 | 0
NER | Meghalaya | 317 | 0 | 5.85 | 0.65 | -0.14 | 48 | 0
| Mizoram | 110 | 0 | 1.98 | 0.56 | -0.25 | 60 | 0
| Nagaland | 168 | 0 | 3.15 | 2.64 | -0.03 | 18 | 0
| Tripura | 307 | 0 | 5.62 | 4.65 | 0.3 | 38 | 0
D. Transnational Exchanges (MU) - Import(+ve)/Export(-ve)
|  | Bhutan | Nepal | Bangladesh | Godda -> Bangladesh
Actual (MU) |  | 38.03 | 15.8 | -23.181 | -26.7744
Day Peak (MW) |  | 1880 | 774.072 | -977 | -1410.25
E. Import/Export by Regions (in MU) - Import(+ve)/Export(-ve); OD(+)/UD(-)
|  | NR | WR | SR | ER | NER | TOTAL
Schedule(MU) |  | 309.15 | -319.96 | 85.12 | -82.63 | 8.32 | 0
Actual(MU) |  | 286.61 | -305.93 | 70.516 | -67.59 | 8.04 | -8.354
O/D/U/D(MU) |  | -22.54 | 14.03 | -14.604 | 15.04 | -0.28 | -8.354
F. Generation Outage(MW)
|  | NR | WR | SR | ER | NER | TOTAL | % Share
Central Sector |  | 3280.65 | 12004.65 | 3288 | 3076 | 280 | 21929.3 | 35.1193
State Sector |  | 6601.5 | 19423.5 | 10964 | 3369 | 154.97 | 40512.97 | 64.8807
Total |  | 9882.15 | 31428.15 | 14252 | 6445 | 434.97 | 62442.27 | 100
G. Sourcewise generation (Gross) (MU)
|  | NR | WR | SR | ER | NER | All India | % Share
Coal |  | 686.62 | 1061.43 | 534.65 | 594.38 | 11.9 | 2888.98 | 60.0283
Lignite |  | 21.99 | 7.86 | 44.26 | 0 | 0 | 74.11 | 1.5399
Hydro |  | 377.93 | 112.71 | 172.9 | 80.42 | 32.62 | 776.58 | 16.1361
Nuclear |  | 34.17 | 68.82 | 75.71 | 0 | 0 | 178.7 | 3.7131
Gas, Naptha & Diesel |  | 17.01 | 23.87 | 5.1 | 0 | 21.92 | 67.9 | 1.4109
RES (Wind, Solar, Biomass & Others) |  | 169.31 | 280.3 | 371.96 | 3.72 | 1.14 | 826.43 | 17.1719
Total |  | 1307.03 | 1554.99 | 1204.58 | 678.52 | 67.58 | 4812.7 | 100
Share of RES in total generation (%) |  | 12.9538 | 18.0258 | 30.8788 | 0.54825 | 1.6869 | 17.1719
Share of Non-fossil fuel (Hydro,Nuclear and RES) in total generation(%) |  | 44.4833 | 29.6999 | 51.5175 | 12.4005 | 49.9556 | 37.021
H. All India Demand Diversity Factor |  |  |  | I. All India Peak Demand and shortage at Solar and Non-Solar Hour
Based on Regional Max Demands |  | 1.043 |  |  | Max Demand Met(MW) |  | Time | Shortage(MW)
Based on State Max Demands |  | 1.081 |  | Solar hr | 195493 |  | 11:51 | 0
|  |  |  | Non-Solar hr | 200088 |  | 19:37 | 0
Diversity factor = Sum of regional or state maximum demands / All India maximum demand
**Note: All generation MU figures are gross
***Godda (Jharkhand) -> Bangladesh power exchange is through the radial connection (isolated from Indian Grid)
Solar Hours -> 06:00 to 18:00hrs and rest are Non-Solar Hours
*Source: RLDCs for solar connected to ISTS; SLDCs for embedded solar. Limited visibility of embedded solar data.
Executive Director-NLDC

## IR-Line
INTER-REGIONAL EXCHANGES
Import=(+ve) /Export =(-ve) for NET (MU)
[6 empty] | Date of Reporting: |  |  | 28-Aug-2024
Sl No | Voltage Level | Line Details | No. of Circuit | Max Import (MW) | Max Export (MW) | Import (MU) | Export (MU) |  | NET (MU)
Import/Export of ER (With NR)
1 | HVDC | ALIPURDUAR-AGRA | 2 | 0 | 501 | 0 | 12.08 |  | -12.08
2 | HVDC | PUSAULI B/B | - | 0 | 112 | 0 | 2.79 |  | -2.79
3 | 765 kV | GAYA-VARANASI | 2 | 538 | 469 | 1.21 | 0 |  | 1.21
4 | 765 kV | SASARAM-FATEHPUR | 1 | 206 | 207 | 0.45 | 0 |  | 0.45
5 | 765 kV | GAYA-BALIA | 1 | 0 | 702 | 0 | 8.89 |  | -8.89
6 | 400 kV | PUSAULI-VARANASI | 1 | 0 | 178 | 0 | 2.86 |  | -2.86
7 | 400 kV | PUSAULI -ALLAHABAD | 1 | 66 | 28 | 0.27 | 0 |  | 0.27
8 | 400 kV | MUZAFFARPUR-GORAKHPUR | 2 | 9 | 478 | 0 | 6.86 |  | -6.86
9 | 400 kV | PATNA-BALIA | 2 | 0 | 654 | 0 | 6.97 |  | -6.97
10 | 400 kV | NAUBATPUR-BALIA | 2 | 28 | 191 | 0 | 1.63 |  | -1.63
11 | 400 kV | BIHARSHARIFF-BALIA | 2 | 256 | 88 | 1.14 | 0 |  | 1.14
12 | 400 kV | MOTIHARI-GORAKHPUR | 2 | 0 | 296 | 0 | 3.56 |  | -3.56
13 | 400 kV | BIHARSHARIFF-VARANASI | 2 | 0 | 0 | 0 | 0 |  | 0
14 | 220 kV | SAHUPURI-KARAMNASA | 1 | 0 | 49 | 0 | 0.21 |  | -0.21
15 | 132 kV | NAGAR UNTARI-RIHAND | 1 | 0 | 0 | 0.08 | 0 |  | 0.08
16 | 132 kV | GARWAH-RIHAND | 1 | 0 | 0 | 0.38 | 0 |  | 0.38
17 | 132 kV | KARMANASA-SAHUPURI | 1 | 0 | 0 | 0 | 0 |  | 0
18 | 132 kV | KARMANASA-CHANDAULI | 1 | 0 | 0 | 0 | 0 |  | 0
ER-NR | [5 empty] | 3.53 | 45.85 |  | -42.32
Import/Export of ER (With WR)
1 | 765 kV | JHARSUGUDA-DHARAMJAIGARH | 4 | 659 | 444 | 2.71 | 0 |  | 2.71
2 | 765 kV | NEW RANCHI-DHARAMJAIGARH | 2 | 1929 | 0 | 29.37 | 0 |  | 29.37
3 | 765 kV | JHARSUGUDA-DURG | 2 | 245 | 299 | 0 | 2.24 |  | -2.24
4 | 400 kV | JHARSUGUDA-RAIGARH | 4 | 171 | 475 | 0 | 3.93 |  | -3.93
5 | 400 kV | RANCHI-SIPAT | 2 | 478 | 46 | 5.77 | 0 |  | 5.77
6 | 220 kV | BUDHIPADAR-RAIGARH | 1 | 66 | 60 | 0 | 0.29 |  | -0.29
7 | 220 kV | BUDHIPADAR-KORBA | 2 | 99 | 139 | 0 | 0.86 |  | -0.86
ER-WR | [5 empty] | 37.85 | 7.32 |  | 30.53
Import/Export of ER (With SR)
1 | HVDC | JEYPORE-GAZUWAKA B/B | 2 | 306 | 734 | 0 | 4.79 |  | -4.79
2 | HVDC | TALCHER-KOLAR BIPOLE | 2 | 0 | 1992 | 0 | 29.83 |  | -29.83
3 | 765 kV | ANGUL-SRIKAKULAM | 2 | 0 | 2617 | 0 | 40.07 |  | -40.07
4 | 400 kV | TALCHER-I/C | 2 | 1097 | 951 | 7.53 | 0 |  | 7.53
5 | 220 kV | BALIMELA-UPPER-SILERRU | 1 | 0 | 1 | 0 | 0 |  | 0
ER-SR | [5 empty] | 0 | 74.69 |  | -74.69
Import/Export of ER (With NER)
1 | 400 kV | BINAGURI-BONGAIGAON | 2 | 0 | 386 | 0 | 6.49 |  | -6.49
2 | 400 kV | ALIPURDUAR-BONGAIGAON | 2 | 0 | 559 | 0 | 9.27 |  | -9.27
3 | 220 kV | ALIPURDUAR-SALAKATI | 2 | 0 | 112 | 0 | 2 |  | -2
ER-NER | [5 empty] | 0 | 17.76 |  | -17.76
Import/Export of NER (With NR)
1 | HVDC | BISWANATH CHARIALI-AGRA | 2 | 0 | 503 | 0 | 12.1 |  | -12.1
NER-NR | [5 empty] | 0 | 12.1 |  | -12.1
Import/Export of WR (With NR)
1 | HVDC | CHAMPA-KURUKSHETRA | 2 | 0 | 2519 | 0 | 59.87 |  | -59.87
2 | HVDC | VINDHYACHAL B/B | - | 0 | 102 | 0 | 2.43 |  | -2.43
3 | HVDC | MUNDRA-MOHINDERGARH | 2 | 0 | 976 | 0 | 23.4 |  | -23.4
4 | 765 kV | GWALIOR-AGRA | 2 | 0 | 2107 | 0 | 33 |  | -33
5 | 765 kV | GWALIOR-PHAGI | 2 | 953 | 911 | 3.74 | 5.02 |  | -1.28
6 | 765 kV | JABALPUR-ORAI | 2 | 0 | 902 | 0 | 27.83 |  | -27.83
7 | 765 kV | GWALIOR-ORAI | 1 | 424 | 118 | 4.7 | 0.12 |  | 4.58
8 | 765 kV | SATNA-ORAI | 1 | 0 | 903 | 0 | 16.08 |  | -16.08
9 | 765 kV | BANASKANTHA-CHITORGARH | 2 | 0 | 1535 | 0 | 21.23 |  | -21.23
10 | 765 kV | VINDHYACHAL-VARANASI | 2 | 0 | 3117 | 0 | 56.42 |  | -56.42
11 | 400 kV | ZERDA-KANKROLI | 1 | 50 | 170 | 0.04 | 2.01 |  | -1.97
12 | 400 kV | ZERDA -BHINMAL | 1 | 448 | 159 | 2.27 | 0.79 |  | 1.48
13 | 400 kV | VINDHYACHAL -RIHAND | 1 | 0 | 2 | 0 | 0 |  | 0
14 | 400 kV | RAPP-SHUJALPUR | 2 | 245 | 283 | 1.93 | 1.43 |  | 0.5
15 | 400 kV | NEEMUCH-Chittorgarh | 2 | 288 | 268 | 1.51 | 1.38 |  | 0.13
16 | 220 kV | BHANPURA-RANPUR | 1 | 0 | 58 | 0 | 1.07 |  | -1.07
17 | 220 kV | BHANPURA-MORAK | 1 | 0 | 30 | 0 | 1.54 |  | -1.54
18 | 220 kV | MEHGAON-AURAIYA | 1 | 75 | 27 | 0.55 | 0.09 |  | 0.46
19 | 220 kV | MALANPUR-AURAIYA | 1 | 47 | 39 | 0.25 | 0.23 |  | 0.02
20 | 132 kV | GWALIOR-SAWAI MADHOPUR | 1 | 0 | 0 | 0 | 0 |  | 0
21 | 132 kV | RAJGHAT-LALITPUR | 2 | 0 | 0 | 0 | 0 |  | 0
WR-NR | [5 empty] | 14.99 | 253.94 |  | -238.95
Import/Export of WR (With SR)
1 | HVDC | BHADRAWATI B/B | - | 996 | 514 | 12.9 | 2.05 |  | 10.85
2 | HVDC | RAIGARH-PUGALUR | 2 | 0 | 1001 | 0 | 14.12 |  | -14.12
3 | 765 kV | SOLAPUR-RAICHUR | 2 | 1781 | 1436 | 8.61 | 6.98 |  | 1.63
4 | 765 kV | WARDHA-NIZAMABAD | 2 | 0 | 2804 | 0 | 35.5 |  | -35.5
5 | 765 kV | WARORA-WARANGAL(NEW) | 2 | 0 | 2570 | 0 | 29.47 |  | -29.47
6 | 400 kV | KOLHAPUR-KUDGI | 2 | 2111 | 0 | 29.05 | 0 |  | 29.05
7 | 220 kV | KOLHAPUR-CHIKODI | 2 | 0 | 0 | 0 | 0 |  | 0
8 | 220 kV | PONDA-AMBEWADI | 1 | 0 | 0 | 0 | 0 |  | 0
9 | 220 kV | XELDEM-AMBEWADI | 1 | 1 | 101 | 1.54 | 0 |  | 1.54
WR-SR | [5 empty] | 52.1 | 88.12 |  | -36.02
INTERNATIONAL EXCHANGES | [7 empty] | Import(+ve)/Export(-ve)
State |  | Region | Line Name |  | Max (MW) | Min (MW) | Avg (MW) |  | Energy Exchange (MU)
|  | ER | 400kV MANGDECHHU-ALIPURDUAR 1,2&3 i.e. ALIPURDUAR RECEIPT (from MANGDECHU HEP 4*180MW) |  | 684.884 | 531.107 | 570.91 |  | 13.7018
|  | ER | 400kV TALA-BINAGURI 1,2,4 (& 400kV MALBASE - BINAGURI) i.e. BINAGURI RECEIPT (from TALA HEP 6*170MW) |  | 901.231 | 828.159 | 831.5 |  | 19.956
BHUTAN |  | ER | 220kV CHUKHA-BIRPARA 1&2 (& 220kV MALBASE - BIRPARA) i.e. BIRPARA RECEIPT (from CHUKHA HEP 4*84MW) |  | 126.457 | 88.916 | 95.19 |  | 2.2845
|  | NER | 132kV GELEPHU-SALAKATI |  | 45 | 0 | 34.167 |  | 0.82
|  | NER | 132kV MOTANGA-RANGIA |  | 72 | 0 | 52.917 |  | 1.27
|  | NR | NEPAL IMPORT (FROM UP) |  | 0 | 0 | 0 |  | 0
NEPAL |  | NR | 132kV MAHENDRANAGAR-TANAKPUR(NHPC) |  | 69.072 | 0 | 63 |  | 1.52
|  | ER | NEPAL IMPORT (FROM BIHAR) |  | 0 | 0 | 0 |  | 0
|  | ER | 400kV DHALKEBAR-MUZAFFARPUR 1&2 |  | 705 | 500 | 595 |  | 14.28
|  | ER | BHERAMARA B/B HVDC (B'DESH) |  | -916 | -913 | -915.04 |  | -21.961
BANGLADESH |  | ER (Isolated from Indian Grid) | 400kV GODDA_TPS-RAHANPUR (B'DESH) D/C |  | -1410.25 | -709.45 | -1115.6 |  | -26.7744
|  | NER | 132kV COMILLA-SURAJMANI NAGAR 1&2 |  | -61 | 0 | -50.8333 |  | -1.22

## CrossBorder
|  | CROSS BORDER EXCHANGE SCHEDULE | [5 empty] | Date of Reporting: |  |  | 28-Aug-2024
Export From India (in MU)
T-GNA
| GNA |  |  | COLLECTIVE
Country | (ISGS/PPA) |  | BILATERAL | IDAM |  |  | RTM |  |  |  |  | TOTAL
|  |  | TOTAL | IEX | PXIL | HPX | IEX |  | PXIL | HPX
Bhutan | 0 |  | 0 | 0 | 0 | 0 | 0 |  | 0 | 0 |  | 0
Nepal | 0 |  | 0 | 0 | 0 | 0 | 0 |  | 0 | 0 |  | 0
Bangladesh | 22.68 |  | 0 | 0 | 0 | 0 | 0 |  | 0 | 0 |  | 22.68
Myanmar | 0 |  | 0 | 0 | 0 | 0 | 0 |  | 0 | 0 |  | 0
Total Export | 22.68 |  | 0 | 0 | 0 | 0 | 0 |  | 0 | 0 |  | 22.68
Import by India(in MU)
T-GNA
| GNA |  |  | COLLECTIVE
Country | (ISGA/PPA) |  | BILATERAL | IDAM |  |  | RTM |  |  |  |  | TOTAL
|  |  | TOTAL | IEX | PXIL | HPX | IEX |  | PXIL | HPX
Bhutan | 36.66 |  | 0 | 1.49 | 0 | 0 | 0 |  | 0 | 0 |  | 38.15
Nepal | 2.55 |  | 0 | 13.64 | 0 | 0 | 0 |  | 0 | 0 |  | 16.19
Bangladesh | 0 |  | 0 | 0 | 0 | 0 | 0 |  | 0 | 0 |  | 0
Myanmar | 0 |  | 0 | 0 | 0 | 0 | 0 |  | 0 | 0 |  | 0
Total Import | 39.21 |  | 0 | 15.13 | 0 | 0 | 0 |  | 0 | 0 |  | 54.34
Net from India(in MU) -ve : Export / +ve : Import
T-GNA
| GNA |  |  | COLLECTIVE
Country | (ISGS/PPA) |  | BILATERAL | IDAM |  |  | RTM |  |  |  |  | TOTAL
|  |  | TOTAL | IEX | PXIL | HPX | IEX |  | PXIL | HPX
Bhutan | 36.66 |  | 0 | 1.49 | 0 | 0 | 0 |  | 0 | 0 |  | 38.15
Nepal | 2.55 |  | 0 | 13.64 | 0 | 0 | 0 |  | 0 | 0 |  | 16.19
Bangladesh | -22.68 |  | 0 | 0 | 0 | 0 | 0 |  | 0 | 0 |  | -22.68
Myanmar | 0 |  | 0 | 0 | 0 | 0 | 0 |  | 0 | 0 |  | 0
Total Net | 16.53 |  | 0 | 15.13 | 0 | 0 | 0 |  | 0 | 0 |  | 31.66