## MOP_E
Report for previous day | [5 empty] | Date of Reporting: |  | 29-Jan-2025
A. Power Supply Position at All India and Regional level
|  | NR | WR | SR | ER | NER | TOTAL
Demand Met during Evening Peak hrs(MW) (at 19:00 hrs; from RLDCs) |  | 59538 | 67296 | 47306 | 22857 | 2775 | 199772
Peak Shortage (MW) |  | 0 | 447 | 0 | 0 | 0 | 447
Energy Met (MU) |  | 1291 | 1612.6 | 1233.08 | 477.38 | 51.07 | 4665.13
Hydro Gen (MU) |  | 98.54 | 53.98 | 95.5 | 24.65 | 9.75 | 282.42
Wind Gen (MU) |  | 6.69 | 23.53 | 49.22 | - | - | 79.44
Solar Gen (MU)* |  | 181.75 | 112.18 | 139.8 | 3.39 | 0.77 | 437.89
Energy Shortage (MU) |  | 0 | 1.64 | 0 | 0 | 0 | 1.64
Maximum Demand Met During the Day (MW) (From NLDC SCADA) |  | 68592 | 79772 | 62267 | 23450 | 2896 | 234950
Time Of Maximum Demand Met |  | 10:17 | 10:23 | 09:11 | 18:46 | 17:38 | 09:50
B. Frequency Profile (%)
Region | FVI | < 49.7 | 49.7 - 49.8 | 49.8 - 49.9 | < 49.9 | 49.9 - 50.05 | > 50.05
All India | 0.047 | 0.38 | 1.16 | 9.49 | 11.03 | 77.33 | 11.64
C. Power Supply Position in States
|  | Max.Demand | Shortage during | Energy Met | Drawal | OD(+)/UD(-) | Max OD | Energy
Region | States | Met during the day (MW) | maximum Demand (MW) | (MU) | Schedule (MU) | (MU) | (MW) | Shortage (MU)
| Punjab | 9808 | 0 | 173.53 | 64.52 | 0.16 | 366 | 0
| Haryana | 8716 | 0 | 164.75 | 110.62 | -0.75 | 522 | 0
| Rajasthan | 18572 | 0 | 348.67 | 123.57 | 0.12 | 601 | 0
| Delhi | 4620 | 0 | 79.57 | 74.1 | -1.36 | 384 | 0
NR | UP | 20028 | 0 | 366.93 | 115.81 | -0.98 | 317 | 0
| Uttarakhand | 2481 | 0 | 45.33 | 34.8 | 0.62 | 155 | 0
| HP | 2126 | 0 | 38.28 | 32.52 | -0.82 | 100 | 0
| J&K(UT) & Ladakh(UT) | 3044 | 0 | 65.71 | 63.84 | -1.85 | 758 | 0
| Chandigarh | 260 | 0 | 4.1 | 4.31 | -0.21 | 18 | 0
| Railways_NR ISTS | 197 | 0 | 4.21 | 3.91 | 0.3 | 31 | 0
| Chhattisgarh | 5819 | 0 | 121.8 | 68.7 | 0.5 | 453 | 0
| Gujarat | 23929 | 0 | 439.3 | 214.2 | -2.1 | 955 | 0
| MP | 18130 | 0 | 345.7 | 216.5 | 0.3 | 1045 | 1.64
WR | Maharashtra | 29726 | 0 | 627.7 | 226.2 | 0.8 | 542 | 0
| Goa | 707 | 0 | 14.1 | 13.4 | 0.3 | 29 | 0
| DNHDDPDCL | 1340 | 0 | 30.1 | 30.2 | -0.1 | 44 | 0
| AMNSIL | 796 | 0 | 16.8 | 7.5 | 0.3 | 274 | 0
| BALCO | 532 | 0 | 12.7 | 12.7 | 0 | 27 | 0
| RIL JAMNAGAR | 185 | 0 | 4.4 | 4.5 | -0.1 | 0 | 0
| Andhra Pradesh | 11877 | 0 | 218.15 | 46.92 | -0.97 | 440 | 0
| Telangana | 14827 | 0 | 278.53 | 136.67 | -0.74 | 562 | 0
SR | Karnataka | 16993 | 0 | 305.48 | 100.08 | -0.04 | 659 | 0
| Kerala | 4359 | 0 | 85.12 | 68.37 | 0.48 | 327 | 0
| Tamil Nadu | 16664 | 0 | 336.5 | 175.45 | 0.71 | 921 | 0
| Puducherry | 414 | 0 | 9.3 | 8.46 | -0.16 | 34 | 0
| Bihar | 5393 | 0 | 113.23 | 88.74 | 12.04 | 683 | 0
| DVC | 3305 | 0 | 69.18 | -43.72 | -2.38 | 292 | 0
| Jharkhand | 2118 | 0 | 39.58 | 26.96 | 0.15 | 235 | 0
ER | Odisha | 4783 | 0 | 94.74 | 37.09 | -1.21 | 369 | 0
| West Bengal | 7728 | 0 | 158.63 | 30.5 | -0.98 | 246 | 0
| Sikkim | 109 | 0 | 1.72 | 2.04 | -0.32 | 19 | 0
| Railways_ER ISTS | 30 | 0 | 0.3 | 0.16 | 0.14 | 5 | 0
| Arunachal Pradesh | 185 | 0 | 3.4 | 3.3 | -0.01 | 33 | 0
| Assam | 1551 | 0 | 28.01 | 22.5 | 0.23 | 41 | 0
| Manipur | 243 | 0 | 3.63 | 3.78 | -0.15 | 53 | 0
NER | Meghalaya | 386 | 0 | 7.02 | 5.66 | -0.05 | 62 | 0
| Mizoram | 163 | 0 | 2.31 | 1.96 | -0.03 | 15 | 0
| Nagaland | 166 | 0 | 2.47 | 2.41 | -0.01 | 23 | 0
| Tripura | 245 | 0 | 4.23 | 2.85 | 0.05 | 55 | 0
D. Transnational Exchanges (MU) - Import(+ve)/Export(-ve)
|  | Bhutan | Nepal | Bangladesh | Godda -> Bangladesh
Actual (MU) |  | -6.58 | -9.2506 | -22.54 | -14.81
Day Peak (MW) |  | -514 | -542.952 | -1018 | -765.88
E. Import/Export by Regions (in MU) - Import(+ve)/Export(-ve); OD(+)/UD(-)
|  | NR | WR | SR | ER | NER | TOTAL
Schedule(MU) |  | 219.83 | -177.03 | 137.06 | -188.21 | 8.34 | -0.01
Actual(MU) |  | 208.03 | -160.69 | 129.819 | -194.75 | 8.04 | -9.551
O/D/U/D(MU) |  | -11.8 | 16.34 | -7.241 | -6.54 | -0.3 | -9.541
F. Generation Outage(MW)
|  | NR | WR | SR | ER | NER | TOTAL | % Share
Central Sector |  | 3883.44 | 7778.6 | 4908 | 2696 | 968.3 | 20234.34 | 42.5329
State Sector |  | 6778 | 12198.5 | 4799 | 3393.5 | 170 | 27339 | 57.4671
Total |  | 10661.44 | 19977.1 | 9707 | 6089.5 | 1138.3 | 47573.34 | 100
G. Sourcewise generation (Gross) (MU)
|  | NR | WR | SR | ER | NER | All India | % Share
Coal |  | 795.6 | 1625.03 | 696.37 | 721.99 | 15.06 | 3854.05 | 76.4085
Lignite |  | 24.76 | 16.67 | 56.64 | 0 | 0 | 98.07 | 1.9443
Hydro |  | 98.54 | 53.98 | 95.5 | 24.65 | 9.75 | 282.42 | 5.5991
Nuclear |  | 31.91 | 54.9 | 71.29 | 0 | 0 | 158.1 | 3.1344
Gas, Naptha & Diesel |  | 7.39 | 11.59 | 10.4 | 0 | 22.49 | 51.87 | 1.0283
RES (Wind, Solar, Biomass & Others) |  | 214.99 | 138.46 | 238.63 | 6.63 | 0.79 | 599.5 | 11.8854
Total |  | 1173.19 | 1900.63 | 1168.83 | 753.27 | 48.09 | 5044.01 | 100
Share of RES in total generation (%) |  | 18.3252 | 7.285 | 20.4161 | 0.88016 | 1.6428 | 11.8854
Share of Non-fossil fuel (Hydro,Nuclear and RES) in total generation(%) |  | 29.4445 | 13.0136 | 34.686 | 4.1526 | 21.9172 | 20.6189
H. All India Demand Diversity Factor |  |  |  | I. All India Peak Demand and shortage at Solar and Non-Solar Hour
Based on Regional Max Demands |  | 1.008 |  |  | Max Demand Met(MW) |  | Time | Shortage(MW)
Based on State Max Demands |  | 1.032 |  | Solar hr | 234950 |  | 9:50 | 115
|  |  |  | Non-Solar hr | 207230 |  | 18:40 | 59
Diversity factor = Sum of regional or state maximum demands / All India maximum demand
**Note: All generation MU figures are gross
***Godda (Jharkhand) -> Bangladesh power exchange is through the radial connection (isolated from Indian Grid)
Solar Hours -> 06:00 to 18:00hrs and rest are Non-Solar Hours
*Source: RLDCs for solar connected to ISTS; SLDCs for embedded solar. Limited visibility of embedded solar data.
Executive Director-NLDC

## IR-Line
INTER-REGIONAL EXCHANGES
Import=(+ve) /Export =(-ve) for NET (MU)
[6 empty] | Date of Reporting: |  |  | 29-Jan-2025
Sl No | Voltage Level | Line Details | No. of Circuit | Max Import (MW) | Max Export (MW) | Import (MU) | Export (MU) |  | NET (MU)
Import/Export of ER (With NR)
1 | HVDC | ALIPURDUAR-AGRA | 2 | 0 | 0 | 0 | 0 |  | 0
2 | HVDC | PUSAULI B/B | - | 0 | 49 | 0 | 1.28 |  | -1.28
3 | 765 kV | GAYA-VARANASI | 2 | 0 | 1237 | 0 | 21.55 |  | -21.55
4 | 765 kV | SASARAM-FATEHPUR | 1 | 0 | 605 | 0 | 11.4 |  | -11.4
5 | 765 kV | GAYA-BALIA | 1 | 0 | 747 | 0 | 11.52 |  | -11.52
6 | 400 kV | PUSAULI-VARANASI | 1 | 0 | 84 | 0 | 1.17 |  | -1.17
7 | 400 kV | PUSAULI -ALLAHABAD | 1 | 35 | 24 | 0.05 | 0 |  | 0.05
8 | 400 kV | MUZAFFARPUR-GORAKHPUR | 2 | 57 | 641 | 0 | 6.66 |  | -6.66
9 | 400 kV | PATNA-BALIA | 2 | 0 | 870 | 0 | 16.02 |  | -16.02
10 | 400 kV | NAUBATPUR-BALIA | 2 | 0 | 277 | 0 | 4.81 |  | -4.81
11 | 400 kV | BIHARSHARIFF-BALIA | 2 | 109 | 315 | 0 | 3.08 |  | -3.08
12 | 400 kV | MOTIHARI-GORAKHPUR | 2 | 0 | 523 | 0 | 8.66 |  | -8.66
13 | 400 kV | BIHARSHARIFF-VARANASI | 2 | 19 | 417 | 0 | 0 |  | 0
14 | 400 kV | BIHARSARIFF-SAHUPURI | 2 | 0 | 0 | 0 | 6.53 |  | -6.53
15 | 220 kV | SAHUPURI-KARAMNASA | 1 | 1 | 62 | 0 | 1.04 |  | -1.04
16 | 132 kV | NAGAR UNTARI-RIHAND | 1 | 0 | 0 | 0 | 0 |  | 0
17 | 132 kV | GARWAH-RIHAND | 1 | 30 | 0 | 0.55 | 0 |  | 0.55
18 | 132 kV | KARMANASA-SAHUPURI | 1 | 0 | 0 | 0 | 0 |  | 0
19 | 132 kV | KARMANASA-CHANDAULI | 1 | 0 | 0 | 0 | 0 |  | 0
ER-NR | [5 empty] | 0.6 | 93.72 |  | -93.12
Import/Export of ER (With WR)
1 | 765 kV | JHARSUGUDA-DHARAMJAIGARH | 4 | 397 | 663 | 0 | 3.5 |  | -3.5
2 | 765 kV | NEW RANCHI-DHARAMJAIGARH | 2 | 125 | 1075 | 0 | 12.67 |  | -12.67
3 | 765 kV | JHARSUGUDA-DURG | 2 | 0 | 1126 | 0 | 22.19 |  | -22.19
4 | 400 kV | JHARSUGUDA-RAIGARH | 4 | 0 | 736 | 0 | 11.85 |  | -11.85
5 | 400 kV | RANCHI-SIPAT | 2 | 0 | 409 | 0 | 5.42 |  | -5.42
6 | 220 kV | BUDHIPADAR-RAIGARH | 1 | 0 | 108 | 0 | 1.58 |  | -1.58
7 | 220 kV | BUDHIPADAR-KORBA | 2 | 85 | 88 | 0.18 | 0 |  | 0.18
ER-WR | [5 empty] | 0.18 | 57.21 |  | -57.03
Import/Export of ER (With SR)
1 | HVDC | JEYPORE-GAZUWAKA B/B | 2 | 0 | 362 | 0 | 8.6 |  | -8.6
2 | HVDC | TALCHER-KOLAR BIPOLE | 2 | 0 | 1246 | 0 | 30.17 |  | -30.17
3 | 765 kV | ANGUL-SRIKAKULAM | 2 | 0 | 2660 | 0 | 47.28 |  | -47.28
4 | 400 kV | TALCHER-I/C | 2 | 169 | 4 | 1.98 | 0 |  | 1.98
5 | 220 kV | BALIMELA-UPPER-SILERRU | 1 | 0 | 0 | 0 | 0 |  | 0
ER-SR | [5 empty] | 0 | 86.05 |  | -86.05
Import/Export of ER (With NER)
1 | 400 kV | BINAGURI-BONGAIGAON | 2 | 245 | 103 | 2.32 | 0.2 |  | 2.12
2 | 400 kV | ALIPURDUAR-BONGAIGAON | 2 | 412 | 93 | 4.53 | 0 |  | 4.53
3 | 220 kV | ALIPURDUAR-SALAKATI | 2 | 78 | 12 | 1.01 | 0 |  | 1.01
ER-NER | [5 empty] | 7.86 | 0.2 |  | 7.66
Import/Export of NER (With NR)
1 | HVDC | BISWANATH CHARIALI-AGRA | 2 | 662 | 0 | 16.2 | 0 |  | 16.2
NER-NR | [5 empty] | 16.2 | 0 |  | 16.2
Import/Export of WR (With NR)
1 | HVDC | CHAMPA-KURUKSHETRA | 2 | 0 | 4036 | 0 | 95.5 |  | -95.5
2 | HVDC | VINDHYACHAL B/B | - | 0 | 143 | 0 | 2.41 |  | -2.41
3 | HVDC | MUNDRA-MOHINDERGARH | 2 | 0 | 1455 | 0 | 30.925 |  | -30.925
4 | 765 kV | GWALIOR-AGRA | 2 | 526 | 1781 | 0.63 | 14.56 |  | -13.93
5 | 765 kV | GWALIOR-PHAGI | 2 | 93 | 1711 | 0 | 21.83 |  | -21.83
6 | 765 kV | JABALPUR-ORAI | 2 | 99 | 962 | 0 | 18.26 |  | -18.26
7 | 765 kV | GWALIOR-ORAI | 1 | 877 | 0 | 16.04 | 0 |  | 16.04
8 | 765 kV | SATNA-ORAI | 1 | 0 | 945 | 0 | 17.02 |  | -17.02
9 | 765 kV | BANASKANTHA-CHITORGARH | 2 | 2218 | 0 | 24.62 | 0 |  | 24.62
10 | 765 kV | VINDHYACHAL-VARANASI | 2 | 223 | 1598 | 0 | 14.17 |  | -14.17
11 | 400 kV | ZERDA-KANKROLI | 1 | 371 | 1 | 3.28 | 0 |  | 3.28
12 | 400 kV | ZERDA -BHINMAL | 1 | 257 | 0 | 3.51 | 0 |  | 3.51
13 | 400 kV | VINDHYACHAL -RIHAND | 1 | 961 | 0 | 22.38 | 0 |  | 22.38
14 | 400 kV | RAPP-SHUJALPUR | 2 | 515 | 261 | 4.73 | 0.75 |  | 3.98
15 | 400 kV | NEEMUCH-Chittorgarh | 2 | 683 | 334 | 5.4 | 0.75 |  | 4.65
16 | 220 kV | BHANPURA-RANPUR | 1 | 0 | 204 | 0 | 3.37 |  | -3.37
17 | 220 kV | BHANPURA-MORAK | 1 | 0 | 30 | 0 | 2.24 |  | -2.24
18 | 220 kV | MEHGAON-AURAIYA | 1 | 137 | 0 | 1.87 | 0 |  | 1.87
19 | 220 kV | MALANPUR-AURAIYA | 1 | 100 | 0 | 1.16 | 0 |  | 1.16
20 | 132 kV | GWALIOR-SAWAI MADHOPUR | 1 | 0 | 0 | 0 | 0 |  | 0
21 | 132 kV | RAJGHAT-LALITPUR | 2 | 0 | 0 | 0 | 0 |  | 0
WR-NR | [5 empty] | 83.62 | 221.785 |  | -138.165
Import/Export of WR (With SR)
1 | HVDC | BHADRAWATI B/B | - | 0 | 308 | 0 | 7.2 |  | -7.2
2 | HVDC | RAIGARH-PUGALUR | 2 | 0 | 2503 | 0 | 38.48 |  | -38.48
3 | 765 kV | SOLAPUR-RAICHUR | 2 | 1218 | 948 | 7.69 | 4.83 |  | 2.86
4 | 765 kV | WARDHA-NIZAMABAD | 2 | 178 | 2133 | 0.09 | 28.67 |  | -28.58
5 | 765 kV | WARORA-WARANGAL(NEW) | 2 | 0 | 2260 | 0 | 32.62 |  | -32.62
6 | 400 kV | KOLHAPUR-KUDGI | 2 | 1548 | 0 | 23.54 | 0 |  | 23.54
7 | 220 kV | KOLHAPUR-CHIKODI | 2 | 0 | 0 | 0 | 0 |  | 0
8 | 220 kV | PONDA-AMBEWADI | 1 | 0 | 87 | 0 | 1.02 |  | -1.02
9 | 220 kV | XELDEM-AMBEWADI | 1 | 0 | 120 | 2.25 | 0 |  | 2.25
WR-SR | [5 empty] | 33.57 | 112.82 |  | -79.25
INTERNATIONAL EXCHANGES | [7 empty] | Import(+ve)/Export(-ve)
State |  | Region | Line Name |  | Max (MW) | Min (MW) | Avg (MW) |  | Energy Exchange (MU)
|  | ER | 400kV MANGDECHHU-ALIPURDUAR 1,2&3 i.e. ALIPURDUAR RECEIPT (from MANGDECHU HEP 4*180MW) |  | 192.662 | -13.206 | 66.68 |  | 1.6004
|  | ER | 400kV TALA-BINAGURI 1,2,4 (& 400kV MALBASE - BINAGURI) i.e. BINAGURI RECEIPT (from TALA HEP 6*170MW) |  | -297.225 | 61.033 | -121.54 |  | -2.917
BHUTAN |  | ER | 220kV CHUKHA-BIRPARA 1&2 (& 220kV MALBASE - BIRPARA) i.e. BIRPARA RECEIPT (from CHUKHA HEP 4*84MW) |  | -270.723 | -128.54 | -204.33 |  | -4.904
|  | NER | 132kV GELEPHU-SALAKATI |  | -20 | 2 | -12.917 |  | -0.31
|  | NER | 132kV MOTANGA-RANGIA |  | -25 | 12 | -2.083 |  | -0.05
|  | NR | NEPAL IMPORT (FROM UP) |  | -58 | 0 | -42 |  | -1
NEPAL |  | NR | 132kV MAHENDRANAGAR-TANAKPUR(NHPC) |  | -58 | 0 | -37 |  | -0.88
|  | ER | NEPAL IMPORT (FROM BIHAR) |  | -207.4 | 14.59 | -114.917 |  | -2.758
|  | ER | 400kV DHALKEBAR-MUZAFFARPUR 1&2 |  | -338 | 0 | -192.192 |  | -4.6126
|  | ER | BHERAMARA B/B HVDC (B'DESH) |  | -944 | -753 | -884.17 |  | -21.22
BANGLADESH |  | ER (Isolated from Indian Grid) | 400kV GODDA_TPS-RAHANPUR (B'DESH) D/C |  | -765.88 | -405.78 | -617.083 |  | -14.81
|  | NER | 132kV COMILLA-SURAJMANI NAGAR 1&2 |  | -74 | 0 | -55 |  | -1.32

## CrossBorder
|  | CROSS BORDER EXCHANGE SCHEDULE | [5 empty] | Date of Reporting: |  |  | 29-Jan-2025
Export From India (in MU)
T-GNA
| GNA |  |  | COLLECTIVE
Country | (ISGS/PPA) |  | BILATERAL | IDAM |  |  | RTM |  |  |  |  | TOTAL
|  |  | TOTAL | IEX | PXIL | HPX | IEX |  | PXIL | HPX
Bhutan | 0 |  | 0.32 | 6.97 | 0 | 0 | 0.34 |  | 0 | 0 |  | 7.63
Nepal | 3.55 |  | 0 | 4.13 | 0 | 0 | 1.09 |  | 0 | 0 |  | 8.77
Bangladesh | 22.52 |  | 0 | 0 | 0 | 0 | 0 |  | 0 | 0 |  | 22.52
Myanmar | 0 |  | 0 | 0 | 0 | 0 | 0 |  | 0 | 0 |  | 0
Total Export | 26.07 |  | 0.32 | 11.1 | 0 | 0 | 1.43 |  | 0 | 0 |  | 38.92
Import by India(in MU)
T-GNA
| GNA |  |  | COLLECTIVE
Country | (ISGA/PPA) |  | BILATERAL | IDAM |  |  | RTM |  |  |  |  | TOTAL
|  |  | TOTAL | IEX | PXIL | HPX | IEX |  | PXIL | HPX
Bhutan | 0.79 |  | 0 | 0 | 0 | 0 | 0 |  | 0 | 0 |  | 0.79
Nepal | 0 |  | 0 | 0 | 0 | 0 | 0 |  | 0 | 0 |  | 0
Bangladesh | 0 |  | 0 | 0 | 0 | 0 | 0 |  | 0 | 0 |  | 0
Myanmar | 0 |  | 0 | 0 | 0 | 0 | 0 |  | 0 | 0 |  | 0
Total Import | 0.79 |  | 0 | 0 | 0 | 0 | 0 |  | 0 | 0 |  | 0.79
Net from India(in MU) -ve : Export / +ve : Import
T-GNA
| GNA |  |  | COLLECTIVE
Country | (ISGS/PPA) |  | BILATERAL | IDAM |  |  | RTM |  |  |  |  | TOTAL
|  |  | TOTAL | IEX | PXIL | HPX | IEX |  | PXIL | HPX
Bhutan | 0.79 |  | -0.32 | -6.97 | 0 | 0 | -0.34 |  | 0 | 0 |  | -6.84
Nepal | -3.55 |  | 0 | -4.13 | 0 | 0 | -1.09 |  | 0 | 0 |  | -8.77
Bangladesh | -22.52 |  | 0 | 0 | 0 | 0 | 0 |  | 0 | 0 |  | -22.52
Myanmar | 0 |  | 0 | 0 | 0 | 0 | 0 |  | 0 | 0 |  | 0
Total Net | -25.28 |  | -0.32 | -11.1 | 0 | 0 | -1.43 |  | 0 | 0 |  | -38.13

## TimeSeries
Date of Reporting: | [11 empty] | 29-Jan-2025
15 Min (INSTANTANEOUS) ALL INDIA GRID FREQUENCY, GENERATION & DEMAND MET (SCADA DATA)
TIME | FREQUENCY (Hz) | DEMAND MET (MW) | NUCLEAR (MW) | WIND (MW) | SOLAR (MW) | HYDRO** (MW) | GAS (MW) | THERMAL (MW) | OTHERS* (MW) | NET DEMAND MET (MW) | TOTAL GENERATION (MW) | NET TRANSNATIONAL EXCHANGE (MW) (+ve) Import, (-ve) Export
|  | (A) | (B) | (C) | (D) | (E) | (F) | (G) | (H) | (I=A-(C+D)) | (J=B+C+D+E+F+G+H) | (K)
0:00 | 50.04 | 159607 | 6300 | 4898 | -12 | 6566 | 1873 | 139300 | 3294 | 154721 | 162219 | -1744
0:15 | 49.94 | 159677 | 6300 | 4882 | -17 | 6483 | 1867 | 139229 | 3291 | 154812 | 162035 | -1747
0:30 | 49.94 | 159280 | 6268 | 4824 | -13 | 6638 | 1875 | 138921 | 3310 | 154469 | 161823 | -1759
0:45 | 49.99 | 158368 | 6299 | 4801 | -14 | 6692 | 1858 | 137869 | 3303 | 153581 | 160808 | -1784
1:00 | 49.99 | 157592 | 6289 | 4711 | -13 | 6702 | 1871 | 137201 | 3312 | 152894 | 160073 | -1774
1:15 | 49.99 | 156466 | 6300 | 4565 | -13 | 6438 | 1855 | 136479 | 3306 | 151914 | 158930 | -1673
1:30 | 49.94 | 155790 | 6291 | 4347 | -18 | 6275 | 1869 | 136006 | 3320 | 151461 | 158090 | -1610
1:45 | 49.94 | 155346 | 6296 | 4167 | -14 | 5889 | 1867 | 136229 | 3318 | 151193 | 157752 | -1567
2:00 | 50.04 | 154317 | 6281 | 4097 | -16 | 5871 | 1866 | 135341 | 3317 | 150236 | 156757 | -1557
2:15 | 50.04 | 153411 | 6292 | 4043 | -15 | 5698 | 1855 | 134550 | 3326 | 149383 | 155749 | -1586
2:30 | 49.99 | 153873 | 6304 | 3971 | -15 | 5662 | 1878 | 134990 | 3309 | 149917 | 156099 | -1588
2:45 | 49.99 | 153737 | 6310 | 3832 | -15 | 5633 | 1877 | 134997 | 3334 | 149920 | 155968 | -1572
3:00 | 50.04 | 153199 | 6311 | 3849 | -15 | 5678 | 1865 | 134381 | 3317 | 149365 | 155386 | -1599
3:15 | 49.99 | 152992 | 6303 | 3804 | -16 | 5430 | 1861 | 134634 | 3318 | 149204 | 155334 | -1581
3:30 | 50.04 | 153199 | 6306 | 3764 | -15 | 5759 | 1864 | 134384 | 3334 | 149450 | 155396 | -1566
3:45 | 49.99 | 153652 | 6306 | 3944 | -18 | 6003 | 1862 | 134658 | 3283 | 149726 | 156038 | -1603
4:00 | 50.04 | 154176 | 6311 | 4028 | -15 | 6107 | 1870 | 134935 | 3326 | 150163 | 156562 | -1563
4:15 | 49.99 | 156527 | 6307 | 4103 | -16 | 6617 | 1879 | 136740 | 3311 | 152440 | 158941 | -1592
4:30 | 50.04 | 157892 | 6309 | 4094 | -16 | 6704 | 1867 | 138060 | 3304 | 153814 | 160322 | -1609
4:45 | 49.99 | 159690 | 6320 | 4098 | -15 | 6996 | 1864 | 139780 | 3283 | 155607 | 162326 | -1629
5:00 | 50.04 | 162292 | 6303 | 4138 | -17 | 6878 | 1863 | 142404 | 3281 | 158171 | 164850 | -1674
5:15 | 50.04 | 166309 | 6314 | 4083 | -15 | 7413 | 1882 | 146141 | 3265 | 162241 | 169083 | -1706
5:30 | 50.04 | 169945 | 6318 | 3992 | -15 | 7769 | 1867 | 148957 | 3299 | 165968 | 172187 | -1486
5:45 | 49.99 | 174043 | 6319 | 3950 | -15 | 8253 | 1876 | 152654 | 3299 | 170108 | 176336 | -1533
6:00 | 50.04 | 178081 | 6321 | 3932 | -9 | 9396 | 1873 | 155724 | 3327 | 174158 | 180564 | -1616
6:15 | 49.99 | 183398 | 6328 | 3940 | 59 | 10985 | 1866 | 159187 | 3346 | 179399 | 185711 | -1493
6:30 | 49.94 | 191074 | 6331 | 4099 | 64 | 14759 | 1901 | 162832 | 3363 | 186911 | 193349 | -1312
6:45 | 49.94 | 197743 | 6339 | 4205 | 134 | 18434 | 2026 | 165588 | 3375 | 193404 | 200101 | -1405
7:00 | 49.84 | 202929 | 6333 | 4152 | 315 | 21921 | 2103 | 167098 | 3405 | 198462 | 205327 | -1339
7:15 | 49.69 | 207345 | 6362 | 4069 | 961 | 24272 | 2094 | 167998 | 3437 | 202315 | 209193 | -1103
7:30 | 49.84 | 210187 | 6344 | 4110 | 2343 | 24857 | 2147 | 168565 | 3398 | 203734 | 211764 | -1015
7:45 | 49.89 | 213419 | 6351 | 4093 | 4710 | 24966 | 2161 | 168875 | 3469 | 204616 | 214625 | -1014
8:00 | 50.04 | 215304 | 6366 | 3959 | 8495 | 24605 | 2154 | 167269 | 3565 | 202850 | 216413 | -1000
8:15 | 50.04 | 219785 | 6371 | 3765 | 13787 | 23714 | 2156 | 167616 | 3584 | 202233 | 220993 | -1089
8:30 | 50.09 | 222012 | 6385 | 3551 | 19178 | 21643 | 2160 | 166413 | 3563 | 199283 | 222893 | -1077
8:45 | 50.09 | 224960 | 6390 | 3134 | 25257 | 19100 | 2122 | 166410 | 3571 | 196569 | 225984 | -1172
9:00 | 50.09 | 227429 | 6386 | 2883 | 31266 | 17179 | 2036 | 165326 | 3572 | 193280 | 228648 | -1352
9:15 | 50.04 | 231304 | 6387 | 2586 | 36030 | 16515 | 2027 | 165456 | 3595 | 192688 | 232596 | -1378
9:30 | 50.04 | 232304 | 6384 | 2495 | 39571 | 14978 | 2038 | 165030 | 3618 | 190238 | 234114 | -1468
9:45 | 49.99 | 234285 | 6353 | 2251 | 43880 | 13576 | 1989 | 164271 | 3617 | 188154 | 235937 | -1460
10:00 | 49.99 | 233359 | 6339 | 2101 | 47106 | 12822 | 1978 | 160820 | 3580 | 184152 | 234746 | -1446
10:15 | 49.99 | 233902 | 6341 | 1935 | 50489 | 11300 | 1922 | 159869 | 3636 | 181478 | 235492 | -1458
10:30 | 49.99 | 232793 | 6190 | 1770 | 53134 | 11011 | 1887 | 156762 | 3677 | 177889 | 234431 | -1418
10:45 | 49.99 | 231648 | 6324 | 1658 | 54603 | 10956 | 1901 | 154936 | 3683 | 175387 | 234061 | -1447
11:00 | 49.94 | 230387 | 6315 | 1567 | 56087 | 9902 | 1885 | 153132 | 3683 | 172733 | 232571 | -1784
11:15 | 49.99 | 229432 | 6299 | 1436 | 57310 | 9050 | 1885 | 151744 | 3684 | 170686 | 231408 | -1774
11:30 | 49.94 | 228141 | 6288 | 1318 | 58065 | 8388 | 1872 | 150424 | 3694 | 168758 | 230049 | -1790
11:45 | 49.99 | 226342 | 6287 | 1291 | 58417 | 7799 | 1881 | 149705 | 3657 | 166634 | 229037 | -1992
12:00 | 0 | 225286 | 0 | 0 | 0 | 0 | 0 | 0 | 0 | 225286 | 0 | 0
12:15 | 50.04 | 221733 | 6257 | 1194 | 58884 | 6401 | 1892 | 146207 | 3666 | 161655 | 224501 | -2001
12:30 | 49.84 | 220825 | 6238 | 1204 | 59174 | 6485 | 1879 | 144932 | 3644 | 160447 | 223556 | -1943
12:45 | 49.94 | 220091 | 6255 | 1159 | 59395 | 6352 | 1870 | 144300 | 3716 | 159537 | 223047 | -2018
13:00 | 50.04 | 218083 | 6249 | 1152 | 59299 | 6238 | 1872 | 142347 | 3625 | 157632 | 220782 | -2024
13:15 | 49.99 | 213898 | 6252 | 1119 | 59274 | 5563 | 1869 | 139206 | 3642 | 153505 | 216925 | -2003
13:30 | 50.04 | 212890 | 6248 | 1095 | 59276 | 5822 | 1871 | 138068 | 3589 | 152519 | 215969 | -2009
13:45 | 49.94 | 212669 | 6235 | 1057 | 58701 | 5889 | 1876 | 138324 | 3642 | 152911 | 215724 | -1987
14:00 | 49.99 | 212264 | 6242 | 1001 | 57743 | 6165 | 1877 | 138828 | 3588 | 153520 | 215444 | -1985
14:15 | 49.99 | 209823 | 6254 | 916 | 56906 | 6171 | 1873 | 137322 | 3606 | 152001 | 213048 | -2015
14:30 | 49.99 | 210728 | 6235 | 976 | 55454 | 6484 | 1870 | 139585 | 3609 | 154298 | 214213 | -2032
14:45 | 49.94 | 213404 | 6229 | 938 | 53528 | 6873 | 1869 | 143703 | 3536 | 158938 | 216676 | -2023
15:00 | 49.89 | 212790 | 6251 | 947 | 51722 | 6723 | 1869 | 144877 | 3542 | 160121 | 215931 | -2013
15:15 | 49.89 | 205281 | 6238 | 772 | 47733 | 6841 | 1882 | 141562 | 3528 | 156776 | 208556 | -1788
15:30 | 49.99 | 212458 | 6243 | 1014 | 46879 | 7576 | 1861 | 148181 | 3494 | 164565 | 215248 | -1974
15:45 | 49.99 | 211626 | 6245 | 1036 | 43953 | 8170 | 1880 | 149815 | 3450 | 166637 | 214549 | -1964
16:00 | 49.99 | 210779 | 6260 | 1096 | 39936 | 8693 | 1876 | 152323 | 3452 | 169747 | 213636 | -1978
16:15 | 49.89 | 207385 | 6263 | 1107 | 35166 | 8385 | 1883 | 154006 | 3425 | 171112 | 210235 | -1856
16:30 | 49.95 | 207592 | 6281 | 1168 | 30367 | 10276 | 1870 | 156870 | 3414 | 176057 | 210246 | -1667
16:45 | 50.05 | 207515 | 6287 | 1206 | 26298 | 11949 | 1872 | 158952 | 3392 | 180011 | 209956 | -1384
17:00 | 50 | 206521 | 6289 | 1258 | 21442 | 13703 | 1857 | 161177 | 3399 | 183821 | 209125 | -1292
17:15 | 49.95 | 202594 | 6319 | 1329 | 14641 | 15216 | 1855 | 162028 | 3333 | 186624 | 204721 | -1080
17:30 | 50.05 | 203987 | 6322 | 1381 | 9814 | 19032 | 1860 | 164567 | 3295 | 192792 | 206271 | -1082
17:45 | 49.94 | 204784 | 6342 | 1466 | 5780 | 22027 | 2018 | 166439 | 3318 | 197538 | 207390 | -1022
18:00 | 50.05 | 205168 | 6339 | 1597 | 3008 | 23186 | 2196 | 168069 | 3292 | 200563 | 207687 | -1014
18:15 | 49.79 | 204657 | 6344 | 1791 | 1120 | 24104 | 2232 | 168291 | 3298 | 201746 | 207180 | -987
18:30 | 49.84 | 206840 | 6361 | 1981 | 526 | 25577 | 2265 | 169382 | 3287 | 204333 | 209379 | -955
18:45 | 49.94 | 206887 | 6368 | 2203 | 395 | 25071 | 2325 | 169722 | 3322 | 204289 | 209406 | -966
19:00 | 49.94 | 205389 | 6361 | 2375 | 335 | 23234 | 2325 | 169608 | 3349 | 202679 | 207587 | -951
19:15 | 49.89 | 204005 | 6351 | 2583 | 296 | 22371 | 2335 | 169100 | 3330 | 201126 | 206366 | -957
19:30 | 50.04 | 202040 | 6348 | 2783 | 336 | 21257 | 2248 | 168202 | 3328 | 198921 | 204502 | -965
19:45 | 50.04 | 199107 | 6351 | 3066 | 278 | 19451 | 2242 | 166891 | 3356 | 195763 | 201635 | -966
20:00 | 50.09 | 195463 | 6354 | 3278 | 268 | 17594 | 2198 | 164718 | 3359 | 191917 | 197769 | -983
20:15 | 49.99 | 192877 | 6331 | 3516 | 172 | 15053 | 2109 | 164740 | 3342 | 189189 | 195263 | -994
20:30 | 49.94 | 189853 | 6344 | 3619 | 170 | 13549 | 2066 | 163200 | 3333 | 186064 | 192281 | -1024
20:45 | 49.99 | 187649 | 6314 | 3711 | 171 | 12209 | 2051 | 162307 | 3302 | 183767 | 190065 | -996
21:00 | 49.99 | 183968 | 6316 | 3895 | 130 | 11206 | 2035 | 159712 | 3303 | 179943 | 186597 | -1129
21:15 | 49.99 | 181573 | 6319 | 4165 | 132 | 10788 | 1975 | 157912 | 3308 | 177276 | 184599 | -1455
21:30 | 49.94 | 179241 | 6305 | 4429 | 132 | 10351 | 1971 | 155830 | 3373 | 174680 | 182391 | -1512
21:45 | 50 | 177286 | 6319 | 4650 | 131 | 9362 | 1969 | 154742 | 3365 | 172505 | 180538 | -1664
22:00 | 50.05 | 173847 | 6308 | 4942 | 133 | 8830 | 1960 | 151877 | 3305 | 168772 | 177355 | -1661
22:15 | 49.95 | 173628 | 6300 | 5231 | 136 | 8539 | 1963 | 151470 | 3299 | 168261 | 176938 | -1669
22:30 | 50 | 172361 | 6304 | 5438 | 136 | 8305 | 1955 | 150355 | 3400 | 166787 | 175893 | -1785
22:45 | 50.05 | 170011 | 6304 | 5419 | 134 | 8182 | 1947 | 148345 | 3307 | 164458 | 173638 | -1763
23:00 | 50.05 | 167906 | 6309 | 5480 | 136 | 7518 | 1917 | 146914 | 3296 | 162290 | 171570 | -1783
23:15 | 50 | 166396 | 6303 | 5589 | 137 | 6876 | 1914 | 145602 | 3342 | 160670 | 169763 | -1756
23:30 | 50 | 165176 | 6300 | 5722 | 136 | 6766 | 1931 | 144361 | 3327 | 159318 | 168543 | -1739
23:45 | 50 | 163607 | 6303 | 5805 | 136 | 6377 | 1918 | 143008 | 3352 | 157666 | 166899 | -1717
*Others include (i) Biomass from Punjab (ii) Some of the state sector IPP & non-conventional generation in SR (small capacity) (iii) Solar generation in Odisha(manually punched). ** Hydro generation is excluding Bhutan hydro. ***Bhutan hydro is accounted for in net transnational exchange. Disclaimer: 1. The information provided is for general informational purposes only. 2. The data is provided "as is" without any guarantees or warranties. 3. All Data is operational SCADA data telemetered and reporting at NLDC through RLDC/SLDC. 4. Data is subject to errors due to telemetry loss/freeze/garbage value etc. 5. Demand met and RE generation data is incident on transmission system. Resources in distribution system plus behind the meter (BTM) generation excluded. 6. Users are advised to ensure its accuracy, completeness and relevance for their purposes, and, in this respect, GRID-INDIA shall not be responsible for any errors or omissions.