## MOP_E
Report for previous day |  |  |  |  | Date of Reporting: |  | 01-Mar-2023
A. Power Supply Position at All India and Regional level
|  | NR | WR | SR | ER | NER | TOTAL
Demand Met during Evening Peak hrs(MW) (at 19:00 hrs; from RLDCs) |  | 50110 | 62509 | 47320 | 21272 | 2639 | 183850
Peak Shortage (MW) |  | 774 | 82 | 0 | 601 | 13 | 1470
Energy Met (MU) |  | 1116 | 1477.3 | 1236.39 | 456.43 | 46.43 | 4332.55
Hydro Gen (MU) |  | 132.12 | 73.95 | 84.6 | 27.87 | 7.62 | 326.16
Wind Gen (MU) |  | 12.47 | 54.07 | 82.41 | - | - | 148.95
Solar Gen (MU)* |  | 116.84 | 62.74 | 127.24 | 3.15 | 0.97 | 310.94
Energy Shortage (MU) |  | 15.03 | 2.76 | 0 | 6.384 | 0.15 | 24.324
Maximum Demand Met During the Day (MW) (From NLDC SCADA) |  | 55829 | 69170 | 60982 | 21777 | 2793 | 206503
Time Of Maximum Demand Met (From NLDC SCADA) |  | 11:17 | 10:29 | 12:33 | 18:15 | 18:02 | 11:15
B. Frequency Profile (%)
Region | FVI | < 49.7 | 49.7 - 49.8 | 49.8 - 49.9 | < 49.9 | 49.9 - 50.05 | > 50.05
All India | 0.098 | 1.08 | 4.66 | 7.87 | 13.61 | 64.44 | 21.95
C. Power Supply Position in States
|  | Max.Demand | Shortage during | Energy Met | Drawal | OD(+)/UD(-) | Max OD | Energy
Region | States | Met during the day(MW) | maximum Demand(MW) | (MU) | Schedule (MU) | (MU) | (MW) | Shortage (MU)
| Punjab | 6285 | 0 | 143.81 | 33.86 | -1.25 | 104 | 3.29
| Haryana | 7166 | 0 | 134.92 | 81.38 | -3.12 | 73 | 0
| Rajasthan | 15815 | 0 | 299.87 | 120 | -1.94 | 122 | 10.13
| Delhi | 3684 | 0 | 68.76 | 61.09 | -1.93 | 90 | 0
NR | UP | 17116 | 0 | 334.73 | 101.26 | 1.47 | 486 | 0.03
| Uttarakhand | 2111 | 0 | 38.87 | 27.26 | 0.82 | 146 | 1.53
| HP | 1868 | 0 | 33.89 | 25.63 | 0.51 | 145 | 0.05
| J&K(UT) & Ladakh(UT) | 2704 | 0 | 57.78 | 50.09 | -0.66 | 83 | 0
| Chandigarh | 201 | 0 | 3.39 | 3.41 | -0.02 | 20 | 0
| Chhattisgarh | 5245 | 5 | 118.2 | 65.8 | 0.5 | 252 | 1.03
| Gujarat | 18870 | 0 | 412.6 | 188.8 | 0 | 719 | 0
| MP | 14244 | 0 | 295.9 | 165.7 | -1.3 | 750 | 1.73
WR | Maharashtra | 28059 | 0 | 577.9 | 168.2 | 4.9 | 988 | 0
| Goa | 686 | 0 | 14.6 | 13.6 | 0.5 | 41 | 0
| DNHDDPDCL | 1230 | 0 | 28.6 | 29.1 | -0.5 | 17 | 0
| AMNSIL | 779 | 0 | 17.2 | 7.8 | -0.3 | 215 | 0
| BALCO | 517 | 0 | 12.3 | 12.4 | -0.1 | 11 | 0
| Andhra Pradesh | 11805 | 0 | 229.98 | 80.83 | -0.68 | 414 | 0
| Telangana | 14794 | 0 | 292.21 | 159.71 | -0.08 | 760 | 0
SR | Karnataka | 15543 | 0 | 280.25 | 82.97 | -0.06 | 1074 | 0
| Kerala | 4120 | 0 | 82.22 | 61.59 | -0.3 | 195 | 0
| Tamil Nadu | 16603 | 0 | 342.74 | 194.05 | 0.42 | 949 | 0
| Puducherry | 399 | 0 | 8.99 | 8.97 | -0.68 | 22 | 0
| Bihar | 4844 | 0 | 88.48 | 78.86 | -2.57 | 349 | 0.278
| DVC | 3472 | 0 | 72.57 | -48.19 | 0.85 | 203 | 0
| Jharkhand | 1383 | 94 | 26.88 | 19.66 | -1.01 | 144 | 6.106
ER | Odisha | 5172 | 0 | 109.07 | 29.68 | -0.36 | 621 | 0
| West Bengal | 7380 | 0 | 157.65 | 26.08 | -3.03 | 244 | 0
| Sikkim | 114 | 0 | 1.78 | 1.46 | 0.32 | 47 | 0
| Arunachal Pradesh | 151 | 0 | 2.65 | 2.49 | 0.06 | 25 | 0
| Assam | 1580 | 0 | 26.25 | 20.72 | 0.03 | 135 | 0.15
| Manipur | 203 | 0 | 2.86 | 2.94 | -0.08 | 27 | 0
NER | Meghalaya | 376 | 0 | 6.57 | 6.36 | -0.24 | 42 | 0
| Mizoram | 119 | 0 | 1.75 | 1.49 | -0.21 | 17 | 0
| Nagaland | 149 | 0 | 2.25 | 2.31 | -0.14 | 4 | 0
| Tripura | 249 | 0 | 4.1 | 3.15 | -0.2 | 15 | 0
D. Transnational Exchanges (MU) - Import(+ve)/Export(-ve)
|  | Bhutan | Nepal | Bangladesh | Godda -> Bangladesh
Actual (MU) |  | -1.545 | -9.133 | -23.949 | 0.3182
Day Peak (MW) |  | -211.7 | -558.56 | -1069 | 21.741
E. Import/Export by Regions (in MU) - Import(+ve)/Export(-ve); OD(+)/UD(-)
|  | NR | WR | SR | ER | NER | TOTAL
Schedule(MU) |  | 144.76 | -135.22 | 141.48 | -147.53 | -3.49 | 0
Actual(MU) |  | 137.36 | -122.1 | 135.502 | -149.52 | -4.91 | -3.668
O/D/U/D(MU) |  | -7.4 | 13.12 | -5.978 | -1.99 | -1.42 | -3.668
F. Generation Outage(MW)
|  | NR | WR | SR | ER | NER | TOTAL | % Share
Central Sector |  | 7452.04 | 16409.2 | 4158 | 2355 | 630 | 31004.24 | 50.984
State Sector |  | 10879.5 | 10910.5 | 4326 | 3530 | 161.5 | 29807.5 | 49.016
Total |  | 18331.54 | 27319.7 | 8484 | 5885 | 791.5 | 60811.74 | 100
G. Sourcewise generation (Gross) (MU)
|  | NR | WR | SR | ER | NER | All India | % Share
Coal |  | 716.87 | 1459.1 | 721.33 | 653.23 | 17.08 | 3567.61 | 76.5059
Lignite |  | 27.38 | 12.46 | 59.64 | 0 | 0 | 99.48 | 2.1333
Hydro |  | 132.12 | 73.95 | 84.6 | 27.87 | 7.62 | 326.16 | 6.9944
Nuclear |  | 20.09 | 36.56 | 70.17 | 0 | 0 | 126.82 | 2.7196
Gas, Naptha & Diesel |  | 9.47 | 18.65 | 6.3 | 0 | 32.56 | 66.98 | 1.4364
RES (Wind, Solar, Biomass & Others) |  | 122.35 | 118.46 | 230.52 | 3.83 | 0.97 | 476.13 | 10.2104
Total |  | 1028.28 | 1719.18 | 1172.56 | 684.93 | 58.23 | 4663.18 | 100
Share of RES in total generation (%) |  | 11.8985 | 6.8905 | 19.6595 | 0.55918 | 1.6658 | 10.2104
Share of Non-fossil fuel (Hydro,Nuclear and RES) in total generation(%) |  | 26.7009 | 13.3186 | 32.8589 | 4.6282 | 14.7518 | 19.9244
H. All India Demand Diversity Factor
Based on Regional Max Demands |  | 1.0196
Based on State Max Demands |  | 1.0413
Diversity factor = Sum of regional or state maximum demands / All India maximum demand
*Source: RLDCs for solar connected to ISTS; SLDCs for embedded solar. Limited visibility of embedded solar data.
**Note: All generation MU figures are gross
***Godda (Jharkhand) -> Bangladesh power exchange is through the radial connection (isolated from Indian Grid)
Executive Director-NLDC

## IR-Line
INTER-REGIONAL EXCHANGES
Import=(+ve) /Export =(-ve) for NET (MU)
[6 empty] | Date of Reporting: |  |  | 01-Mar-2023
Sl No | Voltage Level | Line Details | No. of Circuit | Max Import (MW) | Max Export (MW) | Import (MU) | Export (MU) |  | NET (MU)
Import/Export of ER (With NR)
1 | HVDC | ALIPURDUAR-AGRA | 2 | 0 | 0 | 0 | 0 |  | 0
2 | HVDC | PUSAULI B/B | - | 0 | 296 | 0 | 6.57 |  | -6.57
3 | 765 kV | GAYA-VARANASI | 2 | 0 | 757 | 0 | 13.39 |  | -13.39
4 | 765 kV | SASARAM-FATEHPUR | 1 | 0 | 320 | 0 | 5.94 |  | -5.94
5 | 765 kV | GAYA-BALIA | 1 | 0 | 632 | 0 | 10.09 |  | -10.09
6 | 400 kV | PUSAULI-VARANASI | 1 | 0 | 196 | 0 | 4.01 |  | -4.01
7 | 400 kV | PUSAULI -ALLAHABAD | 1 | 0 | 166 | 0 | 3.08 |  | -3.08
8 | 400 kV | MUZAFFARPUR-GORAKHPUR | 2 | 0 | 640 | 0 | 8.46 |  | -8.46
9 | 400 kV | PATNA-BALIA | 2 | 0 | 573 | 0 | 10.46 |  | -10.46
10 | 400 kV | NAUBATPUR-BALIA | 2 | 0 | 510 | 0 | 8.09 |  | -8.09
11 | 400 kV | BIHARSHARIFF-BALIA | 2 | 0 | 375 | 0 | 5.86 |  | -5.86
12 | 400 kV | MOTIHARI-GORAKHPUR | 2 | 0 | 399 | 0 | 6.87 |  | -6.87
13 | 400 kV | BIHARSHARIFF-VARANASI | 2 | 0 | 306 | 0 | 5.03 |  | -5.03
14 | 220 kV | SAHUPURI-KARAMNASA | 1 | 0 | 152 | 0 | 2.54 |  | -2.54
15 | 132 kV | NAGAR UNTARI-RIHAND | 1 | 0 | 0 | 0 | 0 |  | 0
16 | 132 kV | GARWAH-RIHAND | 1 | 25 | 0 | 0.47 | 0 |  | 0.47
17 | 132 kV | KARMANASA-SAHUPURI | 1 | 0 | 26 | 0 | 0 |  | 0
18 | 132 kV | KARMANASA-CHANDAULI | 1 | 0 | 0 | 0 | 0 |  | 0
ER-NR | [5 empty] | 0.47 | 90.39 |  | -89.92
Import/Export of ER (With WR)
1 | 765 kV | JHARSUGUDA-DHARAMJAIGARH | 4 | 1051 | 312 | 8.86 | 0 |  | 8.86
2 | 765 kV | NEW RANCHI-DHARAMJAIGARH | 2 | 611 | 648 | 0 | 3.09 |  | -3.09
3 | 765 kV | JHARSUGUDA-DURG | 2 | 0 | 887 | 0 | 14.94 |  | -14.94
4 | 400 kV | JHARSUGUDA-RAIGARH | 4 | 0 | 733 | 0 | 14.65 |  | -14.65
5 | 400 kV | RANCHI-SIPAT | 2 | 30 | 271 | 0 | 3.83 |  | -3.83
6 | 220 kV | BUDHIPADAR-RAIGARH | 1 | 0 | 212 | 0 | 3.91 |  | -3.91
7 | 220 kV | BUDHIPADAR-KORBA | 2 | 0 | 114 | 0 | 1.55 |  | -1.55
ER-WR | [5 empty] | 8.86 | 41.97 |  | -33.11
Import/Export of ER (With SR)
1 | HVDC | JEYPORE-GAZUWAKA B/B | 2 | 0 | 550 | 0 | 12.61 |  | -12.61
2 | HVDC | TALCHER-KOLAR BIPOLE | 2 | 0 | 1246 | 0 | 30.07 |  | -30.07
3 | 765 kV | ANGUL-SRIKAKULAM | 2 | 0 | 2763 | 0 | 50.53 |  | -50.53
4 | 400 kV | TALCHER-I/C | 2 | 669 | 0 | 14.3 | 0 |  | 14.3
5 | 220 kV | BALIMELA-UPPER-SILERRU | 1 | 0 | 0 | 0 | 0 |  | 0
ER-SR | [5 empty] | 0 | 93.21 |  | -93.21
Import/Export of ER (With NER)
1 | 400 kV | BINAGURI-BONGAIGAON | 2 | 207 | 0 | 3.09 | 0 |  | 3.09
2 | 400 kV | ALIPURDUAR-BONGAIGAON | 2 | 701 | 0 | 11.22 | 0 |  | 11.22
3 | 220 kV | ALIPURDUAR-SALAKATI | 2 | 69 | 0 | 1.09 | 0 |  | 1.09
ER-NER | [5 empty] | 15.4 | 0 |  | 15.4
Import/Export of NER (With NR)
1 | HVDC | BISWANATH CHARIALI-AGRA | 2 | 483 | 0 | 11.5 | 0 |  | 11.5
NER-NR | [5 empty] | 11.5 | 0 |  | 11.5
Import/Export of WR (With NR)
1 | HVDC | CHAMPA-KURUKSHETRA | 2 | 0 | 313 | 0 | 7.75 |  | -7.75
2 | HVDC | VINDHYACHAL B/B | - | 452 | 0 | 12.2 | 0 |  | 12.2
3 | HVDC | MUNDRA-MOHINDERGARH | 2 | 0 | 785 | 0 | 13.8 |  | -13.8
4 | 765 kV | GWALIOR-AGRA | 2 | 0 | 1874 | 0 | 22.55 |  | -22.55
5 | 765 kV | GWALIOR-PHAGI | 2 | 0 | 1946 | 0 | 34.64 |  | -34.64
6 | 765 kV | JABALPUR-ORAI | 2 | 0 | 1080 | 0 | 28.4 |  | -28.4
7 | 765 kV | GWALIOR-ORAI | 1 | 1032 | 0 | 19.43 | 0 |  | 19.43
8 | 765 kV | SATNA-ORAI | 1 | 0 | 954 | 0 | 17.6 |  | -17.6
9 | 765 kV | BANASKANTHA-CHITORGARH | 2 | 2215 | 0 | 36.28 | 0 |  | 36.28
10 | 765 kV | VINDHYACHAL-VARANASI | 2 | 0 | 2198 | 0 | 28.09 |  | -28.09
11 | 400 kV | ZERDA-KANKROLI | 1 | 311 | 0 | 4.87 | 0 |  | 4.87
12 | 400 kV | ZERDA -BHINMAL | 1 | 536 | 45 | 5.34 | 0.02 |  | 5.32
13 | 400 kV | VINDHYACHAL -RIHAND | 1 | 477 | 0 | 10.82 | 0 |  | 10.82
14 | 400 kV | RAPP-SHUJALPUR | 2 | 342 | 513 | 1.33 | 3.45 |  | -2.12
15 | 220 kV | BHANPURA-RANPUR | 1 | 0 | 149 | 0 | 2.33 |  | -2.33
16 | 220 kV | BHANPURA-MORAK | 1 | 0 | 30 | 0 | 1.38 |  | -1.38
17 | 220 kV | MEHGAON-AURAIYA | 1 | 111 | 0 | 1.23 | 0 |  | 1.23
18 | 220 kV | MALANPUR-AURAIYA | 1 | 84 | 0 | 1.94 | 0 |  | 1.94
19 | 132 kV | GWALIOR-SAWAI MADHOPUR | 1 | 0 | 0 | 0 | 0 |  | 0
20 | 132 kV | RAJGHAT-LALITPUR | 2 | 0 | 0 | 0 | 0 |  | 0
WR-NR | [5 empty] | 93.44 | 160.01 |  | -66.57
Import/Export of WR (With SR)
1 | HVDC | BHADRAWATI B/B | - | 0 | 312 | 0 | 7.2 |  | -7.2
2 | HVDC | RAIGARH-PUGALUR | 2 | 0 | 4008 | 0 | 50.66 |  | -50.66
3 | 765 kV | SOLAPUR-RAICHUR | 2 | 636 | 1380 | 2.06 | 8.63 |  | -6.57
4 | 765 kV | WARDHA-NIZAMABAD | 2 | 0 | 3142 | 0 | 52.02 |  | -52.02
5 | 400 kV | KOLHAPUR-KUDGI | 2 | 1367 | 0 | 25.4 | 0 |  | 25.4
6 | 220 kV | KOLHAPUR-CHIKODI | 2 | 0 | 0 | 0 | 0 |  | 0
7 | 220 kV | PONDA-AMBEWADI | 1 | 0 | 0 | 0 | 0 |  | 0
8 | 220 kV | XELDEM-AMBEWADI | 1 | 0 | 130 | 2.4 | 0 |  | 2.4
WR-SR | [5 empty] | 29.86 | 118.51 |  | -88.65
INTERNATIONAL EXCHANGES | [7 empty] | Import(+ve)/Export(-ve)
State |  | Region | Line Name |  | Max (MW) | Min (MW) | Avg (MW) |  | Energy Exchange (MU)
|  | ER | 400kV MANGDECHHU-ALIPURDUAR 1,2&3 i.e. ALIPURDUAR RECEIPT (from MANGDECHU HEP 4*180MW) |  | 0 | 0 | 0 |  | -1.5818
|  | ER | 400kV TALA-BINAGURI 1,2,4 (& 400kV MALBASE - BINAGURI) i.e. BINAGURI RECEIPT (from TALA HEP 6*170MW) |  | 157 | 0 | 58 |  | 1.569
BHUTAN |  | ER | 220kV CHUKHA-BIRPARA 1&2 (& 220kV MALBASE - BIRPARA) i.e. BIRPARA RECEIPT (from CHUKHA HEP 4*84MW) |  | 0 | 0 | 0 |  | -1.913
|  | NER | 132kV GELEPHU-SALAKATI |  | 27 | 11.6 | 19 |  | 0.46
|  | NER | 132kV MOTANGA-RANGIA |  | -9.7 | 4.72 | -3 |  | -0.075
|  | NR | 132kV MAHENDRANAGAR-TANAKPUR(NHPC) |  | -53 | 0 | -30 |  | -0.72
NEPAL |  | ER | NEPAL IMPORT (FROM BIHAR) |  | -140.56 | -36.89 | -63 |  | -1.503
|  | ER | 400kV DHALKEBAR-MUZAFFARPUR 1&2 |  | -365 | -36 | -288 |  | -6.91
|  | ER | BHERAMARA B/B HVDC (B'DESH) |  | -930 | -764 | -888.71 |  | -21.329
BANGLADESH |  | ER (Isolated from Indian Grid) | 400kV GODDA_TPS-RAHANPUR (B'DESH) D/C |  | 21.741 | 0 | 13 |  | 0.3182
|  | NER | 132kV COMILLA-SURAJMANI NAGAR 1&2 |  | -139 | 0 | -109.1667 |  | -2.62