## MOP_E
Report for previous day |  |  |  |  | Date of Reporting: |  | 29-Mar-2023
A. Power Supply Position at All India and Regional level
|  | NR | WR | SR | ER | NER | TOTAL
Demand Met during Evening Peak hrs(MW) (at 19:00 hrs; from RLDCs) |  | 48903 | 58654 | 50287 | 22850 | 2515 | 183209
Peak Shortage (MW) |  | 680 | 496 | 0 | 315 | 36 | 1527
Energy Met (MU) |  | 997 | 1397.1 | 1279.64 | 506.35 | 46.17 | 4226.26
Hydro Gen (MU) |  | 115.23 | 55.6 | 77.9 | 33.34 | 8.69 | 290.76
Wind Gen (MU) |  | 9.52 | 60.85 | 29.18 | - | - | 99.55
Solar Gen (MU)* |  | 142.8 | 68.06 | 127.43 | 3.24 | 0.95 | 342.48
Energy Shortage (MU) |  | 2.82 | 2.32 | 0 | 2.806 | 0.6 | 8.546
Maximum Demand Met During the Day (MW) (From NLDC SCADA) |  | 49238 | 64896 | 61875 | 23581 | 2613 | 193964
Time Of Maximum Demand Met (From NLDC SCADA) |  | 19:22 | 10:51 | 12:30 | 18:44 | 19:06 | 09:56
B. Frequency Profile (%)
Region | FVI | < 49.7 | 49.7 - 49.8 | 49.8 - 49.9 | < 49.9 | 49.9 - 50.05 | > 50.05
All India | 0.059 | 0 | 1.44 | 11.32 | 12.75 | 71.77 | 15.47
C. Power Supply Position in States
|  | Max.Demand | Shortage during | Energy Met | Drawal | OD(+)/UD(-) | Max OD | Energy
Region | States | Met during the day(MW) | maximum Demand(MW) | (MU) | Schedule (MU) | (MU) | (MW) | Shortage (MU)
| Punjab | 6131 | 0 | 124.88 | 40.48 | -1.4 | 104 | 0.92
| Haryana | 6079 | 0 | 123.39 | 83.98 | -0.82 | 185 | 0
| Rajasthan | 11527 | 0 | 226.71 | 56.34 | -3.36 | 79 | 0.67
| Delhi | 3642 | 0 | 67.53 | 65.07 | -6.37 | 951 | 0
NR | UP | 17648 | 0 | 318.44 | 65.4 | 1.14 | 363 | 0
| Uttarakhand | 2010 | 0 | 38.51 | 29.7 | 0.14 | 149 | 0.56
| HP | 1826 | 0 | 33.16 | 21.73 | 0.95 | 214 | 0
| J&K(UT) & Ladakh(UT) | 2801 | 220 | 57.69 | 47.87 | 0.2 | 308 | 0.67
| Chandigarh | 187 | 0 | 3.28 | 3.1 | 0.18 | 53 | 0
| Railways_NR ISTS | 160 | 0 | 3.17 | 3.05 | 0.12 | 29 | 0
| Chhattisgarh | 4998 | 0 | 111.5 | 64.4 | -3.2 | 384 | 2.1
| Gujarat | 18710 | 0 | 409 | 213.9 | 1.8 | 770 | 0
| MP | 11287 | 0 | 230.8 | 114.2 | -1 | 455 | 0
WR | Maharashtra | 27353 | 0 | 573 | 177.8 | 1.4 | 983 | 0
| Goa | 613 | 0 | 13 | 12.8 | -0.2 | 137 | 0.22
| DNHDDPDCL | 1264 | 0 | 29.1 | 29.3 | -0.2 | 72 | 0
| AMNSIL | 803 | 0 | 18.4 | 11.1 | 0.1 | 276 | 0
| BALCO | 515 | 0 | 12.3 | 12.3 | 0 | 28 | 0
| Andhra Pradesh | 11054 | 0 | 225.25 | 89.29 | -0.22 | 412 | 0
| Telangana | 14694 | 0 | 288.55 | 151.22 | 2.34 | 841 | 0
SR | Karnataka | 15000 | 0 | 296.45 | 116.13 | 1.23 | 1304 | 0
| Kerala | 4517 | 0 | 91.77 | 72.68 | -0.63 | 216 | 0
| Tamil Nadu | 17467 | 0 | 367.91 | 219.39 | -0.29 | 504 | 0
| Puducherry | 440 | 0 | 9.71 | 9.46 | -0.49 | 76 | 0
| Bihar | 5305 | 0 | 100.39 | 90.69 | -0.49 | 420 | 0.351
| DVC | 3526 | 0 | 75.49 | -49.18 | -1.84 | 251 | 0
| Jharkhand | 1364 | 0 | 30.53 | 22.22 | -0.61 | 149 | 2.455
ER | Odisha | 5734 | 0 | 120.43 | 38.87 | -1.39 | 265 | 0
| West Bengal | 8319 | 0 | 177.96 | 35.5 | -1.75 | 191 | 0
| Sikkim | 100 | 0 | 1.55 | 1.37 | 0.18 | 65 | 0
| Arunachal Pradesh | 152 | 0 | 2.49 | 2.45 | -0.05 | 22 | 0
| Assam | 1550 | 0 | 27.6 | 22.36 | 0.54 | 125 | 0
| Manipur | 190 | 0 | 2.6 | 2.41 | 0.19 | 53 | 0
NER | Meghalaya | 316 | 21 | 5.5 | 4.11 | 0.05 | 35 | 0.6
| Mizoram | 105 | 0 | 1.69 | 1.56 | -0.2 | 11 | 0
| Nagaland | 134 | 0 | 2.21 | 2.2 | -0.12 | 7 | 0
| Tripura | 237 | 0 | 4.08 | 3.45 | -0.13 | 42 | 0
D. Transnational Exchanges (MU) - Import(+ve)/Export(-ve)
|  | Bhutan | Nepal | Bangladesh | Godda -> Bangladesh
Actual (MU) |  | -2.61 | -11.598 | -23.804 | -14.3545
Day Peak (MW) |  | -354 | -589.11 | -1080 | -771
E. Import/Export by Regions (in MU) - Import(+ve)/Export(-ve); OD(+)/UD(-)
|  | NR | WR | SR | ER | NER | TOTAL
Schedule(MU) |  | 62.8 | -148.67 | 231.42 | -152.68 | 7.13 | 0
Actual(MU) |  | 47.17 | -136.49 | 230.762 | -157.8 | 8.41 | -7.948
O/D/U/D(MU) |  | -15.63 | 12.18 | -0.658 | -5.12 | 1.28 | -7.948
F. Generation Outage(MW)
|  | NR | WR | SR | ER | NER | TOTAL | % Share
Central Sector |  | 6422.66 | 16080.6 | 4528 | 1577 | 1188.3 | 29796.56 | 50.4701
State Sector |  | 10159.5 | 13468 | 3896 | 1300 | 418 | 29241.5 | 49.5299
Total |  | 16582.16 | 29548.6 | 8424 | 2877 | 1606.3 | 59038.06 | 100
G. Sourcewise generation (Gross) (MU)
|  | NR | WR | SR | ER | NER | All India | % Share
Coal |  | 668.69 | 1428.64 | 712.85 | 731.67 | 11.39 | 3553.24 | 76.4406
Lignite |  | 28.39 | 19.84 | 68.03 | 0 | 0 | 116.26 | 2.5011
Hydro |  | 115.23 | 55.6 | 77.9 | 33.34 | 8.69 | 290.76 | 6.2551
Nuclear |  | 24.83 | 31.85 | 76.27 | 0 | 0 | 132.95 | 2.8601
Gas, Naptha & Diesel |  | 11.67 | 19.34 | 6.6 | 0 | 22.88 | 60.49 | 1.3013
RES (Wind, Solar, Biomass & Others) |  | 177.82 | 130.71 | 181.35 | 3.84 | 0.95 | 494.67 | 10.6418
Total |  | 1026.63 | 1685.98 | 1123 | 768.85 | 43.91 | 4648.37 | 100
Share of RES in total generation (%) |  | 17.3207 | 7.7528 | 16.1487 | 0.49945 | 2.1635 | 10.6418
Share of Non-fossil fuel (Hydro,Nuclear and RES) in total generation(%) |  | 30.9634 | 12.9397 | 29.8771 | 4.8358 | 21.954 | 19.757
H. All India Demand Diversity Factor
Based on Regional Max Demands |  | 1.0425
Based on State Max Demands |  | 1.0711
Diversity factor = Sum of regional or state maximum demands / All India maximum demand
*Source: RLDCs for solar connected to ISTS; SLDCs for embedded solar. Limited visibility of embedded solar data.
**Note: All generation MU figures are gross
***Godda (Jharkhand) -> Bangladesh power exchange is through the radial connection (isolated from Indian Grid)
Executive Director-NLDC

## IR-Line
INTER-REGIONAL EXCHANGES
Import=(+ve) /Export =(-ve) for NET (MU)
[6 empty] | Date of Reporting: |  |  | 29-Mar-2023
Sl No | Voltage Level | Line Details | No. of Circuit | Max Import (MW) | Max Export (MW) | Import (MU) | Export (MU) |  | NET (MU)
Import/Export of ER (With NR)
1 | HVDC | ALIPURDUAR-AGRA | 2 | 0 | 0 | 0 | 0 |  | 0
2 | HVDC | PUSAULI B/B | - | 0 | 296 | 0 | 7.1 |  | -7.1
3 | 765 kV | GAYA-VARANASI | 2 | 6 | 760 | 0 | 10.97 |  | -10.97
4 | 765 kV | SASARAM-FATEHPUR | 1 | 0 | 441 | 0 | 7.71 |  | -7.71
5 | 765 kV | GAYA-BALIA | 1 | 0 | 586 | 0 | 9.13 |  | -9.13
6 | 400 kV | PUSAULI-VARANASI | 1 | 0 | 212 | 0 | 4.05 |  | -4.05
7 | 400 kV | PUSAULI -ALLAHABAD | 1 | 0 | 180 | 0 | 3.12 |  | -3.12
8 | 400 kV | MUZAFFARPUR-GORAKHPUR | 2 | 287 | 698 | 0 | 4.62 |  | -4.62
9 | 400 kV | PATNA-BALIA | 2 | 0 | 533 | 0 | 7.12 |  | -7.12
10 | 400 kV | NAUBATPUR-BALIA | 2 | 0 | 552 | 0 | 7.14 |  | -7.14
11 | 400 kV | BIHARSHARIFF-BALIA | 2 | 145 | 225 | 0 | 0.58 |  | -0.58
12 | 400 kV | MOTIHARI-GORAKHPUR | 2 | 37 | 458 | 0 | 5.38 |  | -5.38
13 | 400 kV | BIHARSHARIFF-VARANASI | 2 | 97 | 298 | 0 | 3.05 |  | -3.05
14 | 220 kV | SAHUPURI-KARAMNASA | 1 | 25 | 152 | 0 | 2.15 |  | -2.15
15 | 132 kV | NAGAR UNTARI-RIHAND | 1 | 0 | 0 | 0 | 0 |  | 0
16 | 132 kV | GARWAH-RIHAND | 1 | 25 | 0 | 0.57 | 0 |  | 0.57
17 | 132 kV | KARMANASA-SAHUPURI | 1 | 0 | 38 | 0 | 0 |  | 0
18 | 132 kV | KARMANASA-CHANDAULI | 1 | 0 | 0 | 0 | 0 |  | 0
ER-NR | [5 empty] | 0.57 | 72.12 |  | -71.55
Import/Export of ER (With WR)
1 | 765 kV | JHARSUGUDA-DHARAMJAIGARH | 4 | 962 | 174 | 8.02 | 0 |  | 8.02
2 | 765 kV | NEW RANCHI-DHARAMJAIGARH | 2 | 277 | 790 | 0 | 5.1 |  | -5.1
3 | 765 kV | JHARSUGUDA-DURG | 2 | 0 | 649 | 0 | 11.32 |  | -11.32
4 | 400 kV | JHARSUGUDA-RAIGARH | 4 | 0 | 1029 | 0 | 16.35 |  | -16.35
5 | 400 kV | RANCHI-SIPAT | 2 | 0 | 347 | 0 | 4.23 |  | -4.23
6 | 220 kV | BUDHIPADAR-RAIGARH | 1 | 24 | 172 | 0 | 2.74 |  | -2.74
7 | 220 kV | BUDHIPADAR-KORBA | 2 | 2 | 195 | 0 | 1.9 |  | -1.9
ER-WR | [5 empty] | 8.02 | 41.64 |  | -33.62
Import/Export of ER (With SR)
1 | HVDC | JEYPORE-GAZUWAKA B/B | 2 | 0 | 560 | 0 | 12.49 |  | -12.49
2 | HVDC | TALCHER-KOLAR BIPOLE | 2 | 0 | 1691 | 0 | 38.67 |  | -38.67
3 | 765 kV | ANGUL-SRIKAKULAM | 2 | 0 | 2847 | 0 | 56.18 |  | -56.18
4 | 400 kV | TALCHER-I/C | 2 | 648 | 0 | 5.89 | 0 |  | 5.89
5 | 220 kV | BALIMELA-UPPER-SILERRU | 1 | 0 | 0 | 0 | 0 |  | 0
ER-SR | [5 empty] | 0 | 107.34 |  | -107.34
Import/Export of ER (With NER)
1 | 400 kV | BINAGURI-BONGAIGAON | 2 | 85 | 76 | 0.48 | 0.38 |  | 0.1
2 | 400 kV | ALIPURDUAR-BONGAIGAON | 2 | 328 | 120 | 2.45 | 0 |  | 2.45
3 | 220 kV | ALIPURDUAR-SALAKATI | 2 | 35 | 9 | 0.31 | 0 |  | 0.31
ER-NER | [5 empty] | 3.24 | 0.38 |  | 2.86
Import/Export of NER (With NR)
1 | HVDC | BISWANATH CHARIALI-AGRA | 2 | 502 | 0 | 11.56 | 0 |  | 11.56
NER-NR | [5 empty] | 11.56 | 0 |  | 11.56
Import/Export of WR (With NR)
1 | HVDC | CHAMPA-KURUKSHETRA | 2 | 0 | 1500 | 0 | 15.08 |  | -15.08
2 | HVDC | VINDHYACHAL B/B | - | 442 | 0 | 12.16 | 0 |  | 12.16
3 | HVDC | MUNDRA-MOHINDERGARH | 2 | 0 | 1300 | 26.75 | 0 |  | 26.75
4 | 765 kV | GWALIOR-AGRA | 2 | 14 | 1809 | 0 | 19.51 |  | -19.51
5 | 765 kV | GWALIOR-PHAGI | 2 | 93 | 1873 | 0.05 | 28.2 |  | -28.15
6 | 765 kV | JABALPUR-ORAI | 2 | 78 | 960 | 0 | 17.8 |  | -17.8
7 | 765 kV | GWALIOR-ORAI | 1 | 1049 | 0 | 17.1 | 0 |  | 17.1
8 | 765 kV | SATNA-ORAI | 1 | 0 | 1055 | 0 | 18.99 |  | -18.99
9 | 765 kV | BANASKANTHA-CHITORGARH | 2 | 2771 | 0 | 37.97 | 0 |  | 37.97
10 | 765 kV | VINDHYACHAL-VARANASI | 2 | 0 | 2140 | 0 | 32.33 |  | -32.33
11 | 400 kV | ZERDA-KANKROLI | 1 | 462 | 0 | 6.64 | 0 |  | 6.64
12 | 400 kV | ZERDA -BHINMAL | 1 | 830 | 0 | 9.85 | 0 |  | 9.85
13 | 400 kV | VINDHYACHAL -RIHAND | 1 | 957 | 0 | 21.81 | 0 |  | 21.81
14 | 400 kV | RAPP-SHUJALPUR | 2 | 506 | 437 | 3.42 | 3.1 |  | 0.32
15 | 220 kV | BHANPURA-RANPUR | 1 | 0 | 0 | 0 | 0 |  | 0
16 | 220 kV | BHANPURA-MORAK | 1 | 0 | 30 | 0 | 0.93 |  | -0.93
17 | 220 kV | MEHGAON-AURAIYA | 1 | 97 | 0 | 0.76 | 0 |  | 0.76
18 | 220 kV | MALANPUR-AURAIYA | 1 | 79 | 4 | 1.06 | 0 |  | 1.06
19 | 132 kV | GWALIOR-SAWAI MADHOPUR | 1 | 0 | 0 | 0 | 0 |  | 0
20 | 132 kV | RAJGHAT-LALITPUR | 2 | 0 | 0 | 0 | 0 |  | 0
WR-NR | [5 empty] | 137.57 | 135.94 |  | 1.63
Import/Export of WR (With SR)
1 | HVDC | BHADRAWATI B/B | - | 0 | 1019 | 0 | 24 |  | -24
2 | HVDC | RAIGARH-PUGALUR | 2 | 0 | 6029 | 0 | 93.09 |  | -93.09
3 | 765 kV | SOLAPUR-RAICHUR | 2 | 532 | 1866 | 0.14 | 17.66 |  | -17.52
4 | 765 kV | WARDHA-NIZAMABAD | 2 | 0 | 3043 | 0 | 53.16 |  | -53.16
5 | 400 kV | KOLHAPUR-KUDGI | 2 | 1051 | 0 | 14.72 | 0 |  | 14.72
6 | 220 kV | KOLHAPUR-CHIKODI | 2 | 0 | 0 | 0 | 0 |  | 0
7 | 220 kV | PONDA-AMBEWADI | 1 | 0 | 0 | 0 | 0 |  | 0
8 | 220 kV | XELDEM-AMBEWADI | 1 | 0 | 125 | 2.41 | 0 |  | 2.41
WR-SR | [5 empty] | 17.27 | 187.91 |  | -170.64
INTERNATIONAL EXCHANGES | [7 empty] | Import(+ve)/Export(-ve)
State |  | Region | Line Name |  | Max (MW) | Min (MW) | Avg (MW) |  | Energy Exchange (MU)
|  | ER | 400kV MANGDECHHU-ALIPURDUAR 1,2&3 i.e. ALIPURDUAR RECEIPT (from MANGDECHU HEP 4*180MW) |  | -156.671 | 22.067 | -65.64 |  | -1.5753
|  | ER | 400kV TALA-BINAGURI 1,2,4 (& 400kV MALBASE - BINAGURI) i.e. BINAGURI RECEIPT (from TALA HEP 6*170MW) |  | 185.389 | -129.907 | 70.38 |  | 1.689
BHUTAN |  | ER | 220kV CHUKHA-BIRPARA 1&2 (& 220kV MALBASE - BIRPARA) i.e. BIRPARA RECEIPT (from CHUKHA HEP 4*84MW) |  | -153.216 | -51.994 | -105.46 |  | -2.531
|  | NER | 132kV GELEPHU-SALAKATI |  | -17 | 1 | -7.917 |  | -0.19
|  | NER | 132kV MOTANGA-RANGIA |  | 0 | 0 | 0 |  | 0
|  | NR | 132kV MAHENDRANAGAR-TANAKPUR(NHPC) |  | -76 | 0 | -66 |  | -1.59
NEPAL |  | ER | NEPAL IMPORT (FROM BIHAR) |  | -131.11 | -70.13 | -87.833 |  | -2.108
|  | ER | 400kV DHALKEBAR-MUZAFFARPUR 1&2 |  | -382 | -255 | -329.167 |  | -7.9
|  | ER | BHERAMARA B/B HVDC (B'DESH) |  | -912 | -700 | -871 |  | -20.904
BANGLADESH |  | ER (Isolated from Indian Grid) | 400kV GODDA_TPS-RAHANPUR (B'DESH) D/C |  | -771 | 0 | -598.104 |  | -14.3545
|  | NER | 132kV COMILLA-SURAJMANI NAGAR 1&2 |  | -168 | 0 | -120.8333 |  | -2.9