## MOP_E
Report for previous day | [5 empty] | Date of Reporting: |  | 29-May-2024
A. Power Supply Position at All India and Regional level
|  | NR | WR | SR | ER | NER | TOTAL
Demand Met during Evening Peak hrs(MW) (at 20:00 hrs; from RLDCs) |  | 78297 | 67415 | 49672 | 28727 | 2076 | 226187
Peak Shortage (MW) |  | 308 | 0 | 0 | 0 | 0 | 308
Energy Met (MU) |  | 1872 | 1586.1 | 1144.2 | 624.51 | 31.78 | 5258.59
Hydro Gen (MU) |  | 351.9 | 52.05 | 41.4 | 33.2 | 32.35 | 510.9
Wind Gen (MU) |  | 56.34 | 310.17 | 252.93 | - | - | 619.44
Solar Gen (MU)* |  | 174.44 | 95.76 | 123.12 | 3.76 | 0.2 | 397.28
Energy Shortage (MU) |  | 3.4 | 0 | 0 | 0 | 0 | 3.4
Maximum Demand Met During the Day (MW) (From NLDC SCADA) |  | 84824 | 70332 | 53955 | 30803 | 2145 | 237946
Time Of Maximum Demand Met |  | 14:44 | 15:41 | 15:29 | 23:32 | 20:01 | 14:56
B. Frequency Profile (%)
Region | FVI | < 49.7 | 49.7 - 49.8 | 49.8 - 49.9 | < 49.9 | 49.9 - 50.05 | > 50.05
All India | 0.029 | 0 | 0 | 1.86 | 1.86 | 76.31 | 21.83
C. Power Supply Position in States
|  | Max.Demand | Shortage during | Energy Met | Drawal | OD(+)/UD(-) | Max OD | Energy
Region | States | Met during the day (MW) | maximum Demand (MW) | (MU) | Schedule (MU) | (MU) | (MW) | Shortage (MU)
| Punjab | 13892 | 0 | 280.37 | 159.41 | -0.55 | 286 | 0
| Haryana | 11863 | 0 | 254.77 | 189.13 | -0.87 | 294 | 0
| Rajasthan | 16246 | 0 | 365 | 144.13 | -1.18 | 514 | 3.4
| Delhi | 7799 | 0 | 161.73 | 138.81 | -0.32 | 388 | 0
NR | UP | 28866 | 0 | 638.55 | 343.88 | -0.13 | 622 | 0
| Uttarakhand | 2742 | 0 | 66.32 | 33.3 | 0.14 | 184 | 0
| HP | 1762 | 0 | 38.69 | 0.61 | -0.31 | 61 | 0
| J&K(UT) & Ladakh(UT) | 2570 | 0 | 53.93 | 29.78 | -2.15 | 131 | 0
| Chandigarh | 423 | 0 | 8.28 | 8.39 | -0.11 | 16 | 0
| Railways_NR ISTS | 212 | 0 | 4.4 | 3.89 | 0.51 | 82 | 0
| Chhattisgarh | 5392 | 0 | 122 | 67 | -2 | 247 | 0
| Gujarat | 23604 | 0 | 486.8 | 135.1 | -18.7 | 749 | 0
| MP | 13788 | 0 | 299 | 146.5 | -5.7 | 590 | 0
WR | Maharashtra | 26791 | 0 | 602.4 | 185.2 | -5.5 | 796 | 0
| Goa | 791 | 0 | 17.2 | 15.1 | 1.7 | 35 | 0
| DNHDDPDCL | 1332 | 0 | 30.8 | 30.7 | 0.1 | 51 | 0
| AMNSIL | 712 | 0 | 15.4 | 5.2 | 0.6 | 265 | 0
| BALCO | 523 | 0 | 12.5 | 12.5 | 0 | 203 | 0
| Andhra Pradesh | 12089 | 0 | 236.96 | 46.22 | -1.69 | 550 | 0
| Telangana | 10134 | 0 | 208 | 87.72 | -0.09 | 858 | 0
SR | Karnataka | 10791 | 0 | 223.89 | 40.52 | -4.22 | 631 | 0
| Kerala | 4007 | 0 | 79.93 | 52.82 | -1.05 | 574 | 0
| Tamil Nadu | 18303 | 0 | 384.42 | 182.28 | -12.33 | 956 | 0
| Puducherry | 509 | 0 | 11 | 10.76 | -0.35 | 26 | 0
| Bihar | 7493 | 0 | 152.79 | 142.09 | -0.95 | 350 | 0
| DVC | 3493 | 0 | 76.85 | -33.56 | 0.98 | 435 | 0
| Jharkhand | 2319 | 0 | 48.03 | 35.65 | -1.33 | 183 | 0
ER | Odisha | 7156 | 0 | 144.69 | 58.11 | 1.76 | 578 | 0
| West Bengal | 10822 | 0 | 200.49 | 75.56 | -0.37 | 652 | 0
| Sikkim | 90 | 0 | 1.52 | 1.47 | 0.05 | 37 | 0
| Railways_ER ISTS | 11 | 0 | 0.14 | 0.13 | 0.01 | 0 | 0
| Arunachal Pradesh | 147 | 0 | 2.79 | 2.57 | -0.23 | 29 | 0
| Assam | 1457 | 0 | 17.94 | 12.48 | -0.7 | 244 | 0
| Manipur | 115 | 0 | 1.92 | 2.28 | -0.36 | 4 | 0
NER | Meghalaya | 220 | 0 | 3.59 | -0.12 | -0.47 | 73 | 0
| Mizoram | 53 | 0 | 0.7 | 1.84 | -1.29 | 0 | 0
| Nagaland | 110 | 0 | 1.84 | 2.11 | -0.27 | 20 | 0
| Tripura | 219 | 0 | 3 | 1.04 | 0.84 | 34 | 0
D. Transnational Exchanges (MU) - Import(+ve)/Export(-ve)
|  | Bhutan | Nepal | Bangladesh | Godda -> Bangladesh
Actual (MU) |  | 9.529 | 3.91 | -14.002 | -15.08
Day Peak (MW) |  | 680 | 238.702 | -1021 | -767
E. Import/Export by Regions (in MU) - Import(+ve)/Export(-ve); OD(+)/UD(-)
|  | NR | WR | SR | ER | NER | TOTAL
Schedule(MU) |  | 466.89 | -407.08 | 12.17 | -41.34 | -30.64 | 0
Actual(MU) |  | 474.92 | -403.28 | -17.901 | -31.42 | -31.89 | -9.571
O/D/U/D(MU) |  | 8.03 | 3.8 | -30.071 | 9.92 | -1.25 | -9.571
F. Generation Outage(MW)
|  | NR | WR | SR | ER | NER | TOTAL | % Share
Central Sector |  | 2447.03 | 6276.3 | 4062 | 3676 | 351 | 16812.33 | 45.6437
State Sector |  | 8140.1 | 7063.5 | 3123 | 1474 | 220.94 | 20021.54 | 54.3563
Total |  | 10587.13 | 13339.8 | 7185 | 5150 | 571.94 | 36833.87 | 100
G. Sourcewise generation (Gross) (MU)
|  | NR | WR | SR | ER | NER | All India | % Share
Coal |  | 817.85 | 1562.21 | 652.27 | 683.42 | 12.33 | 3728.08 | 65.9535
Lignite |  | 18.56 | 12.95 | 63.08 | 0 | 0 | 94.59 | 1.6734
Hydro |  | 351.9 | 52.05 | 41.4 | 33.2 | 32.35 | 510.9 | 9.0383
Nuclear |  | 29.44 | 51.9 | 51.42 | 0 | 0 | 132.76 | 2.3487
Gas, Naptha & Diesel |  | 44.13 | 61.79 | 7.85 | 0 | 24 | 137.77 | 2.4373
RES (Wind, Solar, Biomass & Others) |  | 238.52 | 407.49 | 397.64 | 4.64 | 0.2 | 1048.49 | 18.5488
Total |  | 1500.4 | 2148.39 | 1213.66 | 721.26 | 68.88 | 5652.59 | 100
Share of RES in total generation (%) |  | 15.8971 | 18.9672 | 32.7637 | 0.64332 | 0.29036 | 18.5488
Share of Non-fossil fuel (Hydro,Nuclear and RES) in total generation(%) |  | 41.313 | 23.8057 | 40.4116 | 5.2464 | 47.2561 | 29.9358
H. All India Demand Diversity Factor |  |  |  | I. All India Peak Demand and shortage at Solar and Non-Solar Hour
Based on Regional Max Demands |  | 1.017 |  |  | Max Demand Met(MW) |  | Time | Shortage(MW)
Based on State Max Demands |  | 1.045 |  | Solar hr | 237946 |  | 14:56 | 0
|  |  |  | Non-Solar hr | 231574 |  | 22:38 | 1380
Diversity factor = Sum of regional or state maximum demands / All India maximum demand
**Note: All generation MU figures are gross
***Godda (Jharkhand) -> Bangladesh power exchange is through the radial connection (isolated from Indian Grid)
Solar Hours -> 07:00 to 17:00hrs and rest are Non-Solar Hours
*Source: RLDCs for solar connected to ISTS; SLDCs for embedded solar. Limited visibility of embedded solar data.
Executive Director-NLDC

## IR-Line
INTER-REGIONAL EXCHANGES
Import=(+ve) /Export =(-ve) for NET (MU)
[6 empty] | Date of Reporting: |  |  | 29-May-2024
Sl No | Voltage Level | Line Details | No. of Circuit | Max Import (MW) | Max Export (MW) | Import (MU) | Export (MU) |  | NET (MU)
Import/Export of ER (With NR)
1 | HVDC | ALIPURDUAR-AGRA | 2 | 0 | 0 | 0 | 0 |  | 0
2 | HVDC | PUSAULI B/B | - | 2 | 0 | 0 | 0 |  | 0
3 | 765 kV | GAYA-VARANASI | 2 | 763 | 956 | 0 | 3.71 |  | -3.71
4 | 765 kV | SASARAM-FATEHPUR | 1 | 134 | 468 | 0 | 5.69 |  | -5.69
5 | 765 kV | GAYA-BALIA | 1 | 0 | 605 | 0 | 7.68 |  | -7.68
6 | 400 kV | PUSAULI-VARANASI | 1 | 66 | 44 | 0.33 | 0 |  | 0.33
7 | 400 kV | PUSAULI -ALLAHABAD | 1 | 44 | 68 | 0 | 0.35 |  | -0.35
8 | 400 kV | MUZAFFARPUR-GORAKHPUR | 2 | 0 | 955 | 0 | 13.43 |  | -13.43
9 | 400 kV | PATNA-BALIA | 2 | 41 | 818 | 0 | 9.02 |  | -9.02
10 | 400 kV | NAUBATPUR-BALIA | 2 | 69 | 247 | 0 | 2.36 |  | -2.36
11 | 400 kV | BIHARSHARIFF-BALIA | 2 | 184 | 238 | 0 | 2.09 |  | -2.09
12 | 400 kV | MOTIHARI-GORAKHPUR | 2 | 0 | 540 | 0 | 7.92 |  | -7.92
13 | 400 kV | BIHARSHARIFF-VARANASI | 2 | 377 | 344 | 0 | 0 |  | 0
14 | 220 kV | SAHUPURI-KARAMNASA | 1 | 8 | 73 | 0 | 0.96 |  | -0.96
15 | 132 kV | NAGAR UNTARI-RIHAND | 1 | 0 | 0 | 0 | 0 |  | 0
16 | 132 kV | GARWAH-RIHAND | 1 | 30 | 0 | 0.72 | 0 |  | 0.72
17 | 132 kV | KARMANASA-SAHUPURI | 1 | 0 | 0 | 0 | 0 |  | 0
18 | 132 kV | KARMANASA-CHANDAULI | 1 | 0 | 0 | 0 | 0 |  | 0
ER-NR | [5 empty] | 1.05 | 53.21 |  | -52.16
Import/Export of ER (With WR)
1 | 765 kV | JHARSUGUDA-DHARAMJAIGARH | 4 | 0 | 1289 | 0 | 13.19 |  | -13.19
2 | 765 kV | NEW RANCHI-DHARAMJAIGARH | 2 | 2327 | 0 | 34.81 | 0 |  | 34.81
3 | 765 kV | JHARSUGUDA-DURG | 2 | 0 | 586 | 0 | 8.05 |  | -8.05
4 | 400 kV | JHARSUGUDA-RAIGARH | 4 | 36 | 343 | 0 | 3.88 |  | -3.88
5 | 400 kV | RANCHI-SIPAT | 2 | 663 | 0 | 7.54 | 0 |  | 7.54
6 | 220 kV | BUDHIPADAR-RAIGARH | 1 | 54 | 107 | 0 | 0.95 |  | -0.95
7 | 220 kV | BUDHIPADAR-KORBA | 2 | 141 | 98 | 0.12 | 0 |  | 0.12
ER-WR | [5 empty] | 42.47 | 26.07 |  | 16.4
Import/Export of ER (With SR)
1 | HVDC | JEYPORE-GAZUWAKA B/B | 2 | 112 | 310 | 0.83 | 0 |  | 0.83
2 | HVDC | TALCHER-KOLAR BIPOLE | 2 | 0 | 1694 | 0 | 40.94 |  | -40.94
3 | 765 kV | ANGUL-SRIKAKULAM | 2 | 0 | 1848 | 0 | 31.86 |  | -31.86
4 | 400 kV | TALCHER-I/C | 2 | 41 | 527 | 0 | 4.2 |  | -4.2
5 | 220 kV | BALIMELA-UPPER-SILERRU | 1 | 0 | 0 | 0 | 0 |  | 0
ER-SR | [5 empty] | 0.83 | 72.8 |  | -71.97
Import/Export of ER (With NER)
1 | 400 kV | BINAGURI-BONGAIGAON | 2 | 809 | 0 | 16.51 | 0 |  | 16.51
2 | 400 kV | ALIPURDUAR-BONGAIGAON | 2 | 1282 | 0 | 22.12 | 0 |  | 22.12
3 | 220 kV | ALIPURDUAR-SALAKATI | 2 | 274 | 0 | 4.78 | 0 |  | 4.78
ER-NER | [5 empty] | 43.41 | 0 |  | 43.41
Import/Export of NER (With NR)
1 | HVDC | BISWANATH CHARIALI-AGRA | 2 | 655 | 0 | 10.53 | 0 |  | 10.53
NER-NR | [5 empty] | 10.53 | 0 |  | 10.53
Import/Export of WR (With NR)
1 | HVDC | CHAMPA-KURUKSHETRA | 2 | 0 | 6060 | 0 | 118.01 |  | -118.01
2 | HVDC | VINDHYACHAL B/B | - | 0 | 254 | 0 | 12.02 |  | -12.02
3 | HVDC | MUNDRA-MOHINDERGARH | 2 | 0 | 1659 | 0 | 40.09 |  | -40.09
4 | 765 kV | GWALIOR-AGRA | 2 | 0 | 3098 | 0 | 59.76 |  | -59.76
5 | 765 kV | GWALIOR-PHAGI | 2 | 498 | 1373 | 1.94 | 16.87 |  | -14.93
6 | 765 kV | JABALPUR-ORAI | 2 | 0 | 1350 | 0 | 49.89 |  | -49.89
7 | 765 kV | GWALIOR-ORAI | 1 | 569 | 0 | 8.11 | 0 |  | 8.11
8 | 765 kV | SATNA-ORAI | 1 | 0 | 1185 | 0 | 24.54 |  | -24.54
9 | 765 kV | BANASKANTHA-CHITORGARH | 2 | 0 | 2647 | 0 | 37.13 |  | -37.13
10 | 765 kV | VINDHYACHAL-VARANASI | 2 | 0 | 3984 | 0 | 79.7 |  | -79.7
11 | 400 kV | ZERDA-KANKROLI | 1 | 10 | 385 | 0 | 3.85 |  | -3.85
12 | 400 kV | ZERDA -BHINMAL | 1 | 9 | 384 | 0 | 3.84 |  | -3.84
13 | 400 kV | VINDHYACHAL -RIHAND | 1 | 961 | 0 | 20.16 | 0 |  | 20.16
14 | 400 kV | RAPP-SHUJALPUR | 2 | 34 | 584 | 0.02 | 7.02 |  | -7
15 | 400 kV | NEEMUCH-Chittorgarh | 2 | 101 | 561 | 0.23 | 6.06 |  | -5.83
16 | 220 kV | BHANPURA-RANPUR | 1 | 0 | 172 | 0 | 3.13 |  | -3.13
17 | 220 kV | BHANPURA-MORAK | 1 | 0 | 30 | 0 | 2.73 |  | -2.73
18 | 220 kV | MEHGAON-AURAIYA | 1 | 22 | 55 | 0.04 | 0.41 |  | -0.37
19 | 220 kV | MALANPUR-AURAIYA | 1 | 0 | 65 | 0 | 0.79 |  | -0.79
20 | 132 kV | GWALIOR-SAWAI MADHOPUR | 1 | 0 | 0 | 0 | 0 |  | 0
21 | 132 kV | RAJGHAT-LALITPUR | 2 | 0 | 0 | 0 | 0 |  | 0
WR-NR | [5 empty] | 30.5 | 465.84 |  | -435.34
Import/Export of WR (With SR)
1 | HVDC | BHADRAWATI B/B | - | 801 | 0 | 19.2 | 0 |  | 19.2
2 | HVDC | RAIGARH-PUGALUR | 2 | 0 | 1202 | 0 | 17.7 |  | -17.7
3 | 765 kV | SOLAPUR-RAICHUR | 2 | 2521 | 96 | 29.11 | 0.02 |  | 29.09
4 | 765 kV | WARDHA-NIZAMABAD | 2 | 196 | 1122 | 0.14 | 11.81 |  | -11.67
5 | 765 kV | WARORA-WARANGAL(NEW) | 2 | 187 | 1295 | 0.12 | 13.5 |  | -13.38
6 | 400 kV | KOLHAPUR-KUDGI | 2 | 2235 | 0 | 37.88 | 0 |  | 37.88
7 | 220 kV | KOLHAPUR-CHIKODI | 2 | 0 | 0 | 0 | 0 |  | 0
8 | 220 kV | PONDA-AMBEWADI | 1 | 0 | 77 | 1.71 | 0 |  | 1.71
9 | 220 kV | XELDEM-AMBEWADI | 1 | 0 | 125 | 2.44 | 0 |  | 2.44
WR-SR | [5 empty] | 90.6 | 43.03 |  | 47.57
INTERNATIONAL EXCHANGES | [7 empty] | Import(+ve)/Export(-ve)
State |  | Region | Line Name |  | Max (MW) | Min (MW) | Avg (MW) |  | Energy Exchange (MU)
|  | ER | 400kV MANGDECHHU-ALIPURDUAR 1,2&3 i.e. ALIPURDUAR RECEIPT (from MANGDECHU HEP 4*180MW) |  | 590.923 | 168.069 | 342.73 |  | 8.2254
|  | ER | 400kV TALA-BINAGURI 1,2,4 (& 400kV MALBASE - BINAGURI) i.e. BINAGURI RECEIPT (from TALA HEP 6*170MW) |  | 300.411 | -23.004 | 144.17 |  | 3.46
BHUTAN |  | ER | 220kV CHUKHA-BIRPARA 1&2 (& 220kV MALBASE - BIRPARA) i.e. BIRPARA RECEIPT (from CHUKHA HEP 4*84MW) |  | -206.193 | 4.973 | -104.21 |  | -2.501
|  | NER | 132kV GELEPHU-SALAKATI |  | -70 | 5 | -13.958 |  | -0.335
|  | NER | 132kV MOTANGA-RANGIA |  | 59 | 15 | 28.5 |  | 0.684
|  | NR | NEPAL IMPORT (FROM UP) |  | -70 | 0 | 0 |  | 0
NEPAL |  | NR | 132kV MAHENDRANAGAR-TANAKPUR(NHPC) |  | -70 | 0 | -27 |  | -0.65
|  | ER | NEPAL IMPORT (FROM BIHAR) |  | -188.09 | 0 | -66.417 |  | -1.594
|  | ER | 400kV DHALKEBAR-MUZAFFARPUR 1&2 |  | 402 | -16 | 256.417 |  | 6.154
|  | ER | BHERAMARA B/B HVDC (B'DESH) |  | -942 | -210 | -536.75 |  | -12.882
BANGLADESH |  | ER (Isolated from Indian Grid) | 400kV GODDA_TPS-RAHANPUR (B'DESH) D/C |  | -767 | -407 | -628.333 |  | -15.08
|  | NER | 132kV COMILLA-SURAJMANI NAGAR 1&2 |  | -79 | 0 | -46.6667 |  | -1.12

## CrossBorder
|  | CROSS BORDER EXCHANGE SCHEDULE | [5 empty] | Date of Reporting: |  |  | 29-May-2024
Export From India (in MU)
T-GNA
| GNA |  |  | COLLECTIVE
Country | (ISGS/PPA) |  | BILATERAL | IDAM |  |  | RTM |  |  |  |  | TOTAL
|  |  | TOTAL | IEX | PXIL | HPX | IEX |  | PXIL | HPX
Bhutan | 0 |  | 0 | 0 | 0 | 0 | 0 |  | 0 | 0 |  | 0
Nepal | 0.35 |  | 0 | 0.54 | 0 | 0 | 0 |  | 0 | 0 |  | 0.89
Bangladesh | 12.73 |  | 0 | 0 | 0 | 0 | 0 |  | 0 | 0 |  | 12.73
Myanmar | 0 |  | 0 | 0 | 0 | 0 | 0 |  | 0 | 0 |  | 0
Total Export | 13.08 |  | 0 | 0.54 | 0 | 0 | 0 |  | 0 | 0 |  | 13.62
Import by India(in MU)
T-GNA
| GNA |  |  | COLLECTIVE
Country | (ISGA/PPA) |  | BILATERAL | IDAM |  |  | RTM |  |  |  |  | TOTAL
|  |  | TOTAL | IEX | PXIL | HPX | IEX |  | PXIL | HPX
Bhutan | 7.61 |  | 0 | 0.16 | 0 | 0 | 0 |  | 0 | 0 |  | 7.77
Nepal | 0 |  | 0 | 0 | 0 | 0 | 5.62 |  | 0 | 0 |  | 5.62
Bangladesh | 0 |  | 0 | 0 | 0 | 0 | 0 |  | 0 | 0 |  | 0
Myanmar | 0 |  | 0 | 0 | 0 | 0 | 0 |  | 0 | 0 |  | 0
Total Import | 7.61 |  | 0 | 0.16 | 0 | 0 | 5.62 |  | 0 | 0 |  | 13.39
Net from India(in MU) -ve : Export / +ve : Import
T-GNA
| GNA |  |  | COLLECTIVE
Country | (ISGS/PPA) |  | BILATERAL | IDAM |  |  | RTM |  |  |  |  | TOTAL
|  |  | TOTAL | IEX | PXIL | HPX | IEX |  | PXIL | HPX
Bhutan | 7.61 |  | 0 | 0.16 | 0 | 0 | 0 |  | 0 | 0 |  | 7.77
Nepal | -0.35 |  | 0 | -0.54 | 0 | 0 | 5.62 |  | 0 | 0 |  | 4.73
Bangladesh | -12.73 |  | 0 | 0 | 0 | 0 | 0 |  | 0 | 0 |  | -12.73
Myanmar | 0 |  | 0 | 0 | 0 | 0 | 0 |  | 0 | 0 |  | 0
Total Net | -5.47 |  | 0 | -0.38 | 0 | 0 | 5.62 |  | 0 | 0 |  | -0.23