## MOP_E
Report for previous day | [5 empty] | Date of Reporting: |  | 29-Jun-2023
A. Power Supply Position at All India and Regional level
|  | NR | WR | SR | ER | NER | TOTAL
Demand Met during Evening Peak hrs(MW) (at 20:00 hrs; from RLDCs) |  | 67195 | 51963 | 46574 | 23674 | 3117 | 192523
Peak Shortage (MW) |  | 35 | 0 | 0 | 0 | 15 | 50
Energy Met (MU) |  | 1505 | 1225.9 | 1104.53 | 496.63 | 60.85 | 4392.91
Hydro Gen (MU) |  | 398.83 | 34.84 | 39.5 | 100.58 | 22.85 | 596.6
Wind Gen (MU) |  | 15 | 120.67 | 217.9 | - | - | 353.57
Solar Gen (MU)* |  | 121.71 | 35.66 | 105.67 | 1.81 | 0.93 | 265.78
Energy Shortage (MU) |  | 0.4 | 0 | 0 | 0.0185 | 0.89 | 1.3085
Maximum Demand Met During the Day (MW) (From NLDC SCADA) |  | 69616 | 54070 | 51206 | 23765 | 3145 | 194218
Time Of Maximum Demand Met |  | 22:43 | 19:34 | 10:35 | 20:19 | 18:55 | 22:30
B. Frequency Profile (%)
Region | FVI | < 49.7 | 49.7 - 49.8 | 49.8 - 49.9 | < 49.9 | 49.9 - 50.05 | > 50.05
All India | 0.036 | 0 | 0.16 | 2.55 | 2.71 | 75.38 | 21.91
C. Power Supply Position in States
|  | Max.Demand | Shortage during | Energy Met | Drawal | OD(+)/UD(-) | Max OD | Energy
Region | States | Met during the day (MW) | maximum Demand (MW) | (MU) | Schedule (MU) | (MU) | (MW) | Shortage (MU)
| Punjab | 13824 | 0 | 297.94 | 188.23 | -0.57 | 162 | 0
| Haryana | 9708 | 0 | 211.1 | 157.68 | -1.2 | 196 | 0
| Rajasthan | 11736 | 0 | 259.09 | 84.47 | -1.64 | 420 | 0
| Delhi | 5980 | 0 | 122.48 | 118.44 | -1.81 | 152 | 0
NR | UP | 24155 | 0 | 470.38 | 238.4 | -0.32 | 265 | 0
| Uttarakhand | 2145 | 0 | 45.98 | 16.89 | -2.55 | 0 | 0
| HP | 1677 | 0 | 34.64 | -8.98 | -0.31 | 71 | 0.06
| J&K(UT) & Ladakh(UT) | 2459 | 0 | 52.83 | 25.19 | 1.1 | 359 | 0.34
| Chandigarh | 302 | 0 | 6.22 | 6.25 | -0.03 | 23 | 0
| Railways_NR ISTS | 198 | 0 | 4.1 | 3.52 | 0.58 | 40 | 0
| Chhattisgarh | 3934 | 0 | 86.7 | 39.7 | -0.8 | 208 | 0
| Gujarat | 16057 | 0 | 357 | 186.8 | -2.8 | 860 | 0
| MP | 9684 | 0 | 205.7 | 97 | -3.8 | 423 | 0
WR | Maharashtra | 22713 | 0 | 502.6 | 174.1 | -0.5 | 718 | 0
| Goa | 614 | 0 | 12.4 | 12.4 | -0.5 | 32 | 0
| DNHDDPDCL | 1287 | 0 | 29.5 | 29.8 | -0.3 | 65 | 0
| AMNSIL | 863 | 0 | 19.6 | 10.2 | -0.1 | 248 | 0
| BALCO | 521 | 0 | 12.4 | 12.5 | -0.1 | 7 | 0
| Andhra Pradesh | 10604 | 0 | 229.14 | 56.06 | -1.3 | 437 | 0
| Telangana | 9070 | 0 | 187.59 | 82.85 | -0.05 | 530 | 0
SR | Karnataka | 12152 | 0 | 235.83 | 72.07 | -2.35 | 749 | 0
| Kerala | 3807 | 0 | 74.05 | 59.6 | 2.22 | 293 | 0
| Tamil Nadu | 17390 | 0 | 367.53 | 158.61 | -5.65 | 545 | 0
| Puducherry | 465 | 0 | 10.39 | 10.31 | -0.65 | 27 | 0
| Bihar | 6037 | 0 | 115.02 | 108.89 | -2.39 | 191 | 0.0185
| DVC | 3392 | 0 | 73.66 | -28.72 | 0.87 | 338 | 0
| Jharkhand | 1500 | 0 | 31.09 | 23.04 | -0.66 | 168 | 0
ER | Odisha | 5279 | 0 | 110.5 | 39.24 | -3.78 | 304 | 0
| West Bengal | 7735 | 0 | 164.85 | 52.15 | -1.18 | 289 | 0
| Sikkim | 82 | 0 | 1.3 | 1.38 | -0.08 | 19 | 0
| Railways_ER ISTS | 20 | 0 | 0.21 | 0.24 | -0.03 | 10 | 0
| Arunachal Pradesh | 164 | 0 | 2.88 | 2.68 | 0.02 | 32 | 0
| Assam | 2127 | 0 | 40.7 | 33.88 | 0.19 | 173 | 0
| Manipur | 180 | 0 | 2.48 | 2.47 | 0.01 | 23 | 0
NER | Meghalaya | 317 | 15 | 5.38 | 2.77 | -0.06 | 53 | 0.89
| Mizoram | 118 | 0 | 1.79 | 1.63 | -0.23 | 11 | 0
| Nagaland | 157 | 0 | 2.83 | 2.48 | -0.06 | 25 | 0
| Tripura | 257 | 0 | 4.79 | 4.31 | 0.27 | 108 | 0
D. Transnational Exchanges (MU) - Import(+ve)/Export(-ve)
|  | Bhutan | Nepal | Bangladesh | Godda -> Bangladesh
Actual (MU) |  | 25.6673 | 5.625 | -25.272 | -11.9131
Day Peak (MW) |  | 1326.06 | 240.44 | -1082 | -569.62
E. Import/Export by Regions (in MU) - Import(+ve)/Export(-ve); OD(+)/UD(-)
|  | NR | WR | SR | ER | NER | TOTAL
Schedule(MU) |  | 317.74 | -222.33 | 50.01 | -151.93 | 6.51 | 0
Actual(MU) |  | 283.3 | -210.2 | 69.586 | -156.13 | 9.4 | -4.044
O/D/U/D(MU) |  | -34.44 | 12.13 | 19.576 | -4.2 | 2.89 | -4.044
F. Generation Outage(MW)
|  | NR | WR | SR | ER | NER | TOTAL | % Share
Central Sector |  | 3269.04 | 11406.1 | 5068 | 1550 | 817.8 | 22110.94 | 42.2727
State Sector |  | 7944.5 | 14810 | 4438 | 2660 | 342 | 30194.5 | 57.7273
Total |  | 11213.54 | 26216.1 | 9506 | 4210 | 1159.8 | 52305.44 | 100
G. Sourcewise generation (Gross) (MU)
|  | NR | WR | SR | ER | NER | All India | % Share
Coal |  | 679.19 | 1342.58 | 612.73 | 622.39 | 11.74 | 3268.63 | 68.1408
Lignite |  | 29.38 | 12.44 | 56.22 | 0 | 0 | 98.04 | 2.0519
Hydro |  | 398.83 | 34.84 | 39.5 | 100.59 | 22.85 | 596.61 | 12.4862
Nuclear |  | 29.4 | 46.7 | 46.2 | 0 | 0 | 122.3 | 2.5596
Gas, Naptha & Diesel |  | 16.12 | 10.6 | 6.1 | 0 | 22.31 | 55.13 | 1.1538
RES (Wind, Solar, Biomass & Others) |  | 143.46 | 157.19 | 345.97 | 2.59 | 0.93 | 650.14 | 13.6076
Total |  | 1296.38 | 1604.35 | 1106.72 | 725.57 | 57.83 | 4790.85 | 100
Share of RES in total generation (%) |  | 11.0662 | 9.7977 | 31.2608 | 0.36898 | 1.6082 | 13.6076
Share of Non-fossil fuel (Hydro,Nuclear and RES) in total generation(%) |  | 44.099 | 14.8802 | 39.0044 | 14.4799 | 41.1205 | 28.6535
H. All India Demand Diversity Factor |  |  |  | I. All India Peak Demand and shortage at Solar and Non-Solar Hour
Based on Regional Max Demands |  | 1.039 |  |  | Max Demand Met(MW) |  | Time | Shortage(MW)
Based on State Max Demands |  | 1.074 |  | Solar hr | 192549 |  | 12:24 | 135
|  |  |  | Non-Solar hr | 194218 |  | 22:30 | 67
Diversity factor = Sum of regional or state maximum demands / All India maximum demand
**Note: All generation MU figures are gross
***Godda (Jharkhand) -> Bangladesh power exchange is through the radial connection (isolated from Indian Grid)
Solar Hours -> 06:00 to 18:00hrs and rest are Non-Solar Hours
*Source: RLDCs for solar connected to ISTS; SLDCs for embedded solar. Limited visibility of embedded solar data.
Executive Director-NLDC

## IR-Line
INTER-REGIONAL EXCHANGES
Import=(+ve) /Export =(-ve) for NET (MU)
[6 empty] | Date of Reporting: |  |  | 29-Jun-2023
Sl No | Voltage Level | Line Details | No. of Circuit | Max Import (MW) | Max Export (MW) | Import (MU) | Export (MU) |  | NET (MU)
Import/Export of ER (With NR)
1 | HVDC | ALIPURDUAR-AGRA | 2 | 0 | 1503 | 0 | 34.45 |  | -34.45
2 | HVDC | PUSAULI B/B | - | 0 | 97 | 0 | 2.3 |  | -2.3
3 | 765 kV | GAYA-VARANASI | 2 | 182 | 368 | 0 | 2.63 |  | -2.63
4 | 765 kV | SASARAM-FATEHPUR | 1 | 19 | 273 | 0 | 3.2 |  | -3.2
5 | 765 kV | GAYA-BALIA | 1 | 0 | 879 | 0 | 12.29 |  | -12.29
6 | 400 kV | PUSAULI-VARANASI | 1 | 0 | 89 | 0 | 1.22 |  | -1.22
7 | 400 kV | PUSAULI -ALLAHABAD | 1 | 0 | 93 | 0 | 1.08 |  | -1.08
8 | 400 kV | MUZAFFARPUR-GORAKHPUR | 2 | 0 | 861 | 0 | 13.03 |  | -13.03
9 | 400 kV | PATNA-BALIA | 2 | 0 | 698 | 0 | 11.47 |  | -11.47
10 | 400 kV | NAUBATPUR-BALIA | 2 | 0 | 732 | 0 | 11.25 |  | -11.25
11 | 400 kV | BIHARSHARIFF-BALIA | 2 | 0 | 317 | 0 | 3.94 |  | -3.94
12 | 400 kV | MOTIHARI-GORAKHPUR | 2 | 0 | 558 | 0 | 8.99 |  | -8.99
13 | 400 kV | BIHARSHARIFF-VARANASI | 2 | 116 | 286 | 0 | 2.29 |  | -2.29
14 | 220 kV | SAHUPURI-KARAMNASA | 1 | 0 | 157 | 0 | 1.96 |  | -1.96
15 | 132 kV | NAGAR UNTARI-RIHAND | 1 | 0 | 0 | 0 | 0 |  | 0
16 | 132 kV | GARWAH-RIHAND | 1 | 30 | 0 | 0.62 | 0 |  | 0.62
17 | 132 kV | KARMANASA-SAHUPURI | 1 | 0 | 63 | 0 | 0 |  | 0
18 | 132 kV | KARMANASA-CHANDAULI | 1 | 0 | 0 | 0 | 0 |  | 0
ER-NR | [5 empty] | 0.62 | 110.1 |  | -109.48
Import/Export of ER (With WR)
1 | 765 kV | JHARSUGUDA-DHARAMJAIGARH | 4 | 1196 | 210 | 9.85 | 0 |  | 9.85
2 | 765 kV | NEW RANCHI-DHARAMJAIGARH | 2 | 1329 | 838 | 14.47 | 0 |  | 14.47
3 | 765 kV | JHARSUGUDA-DURG | 2 | 7 | 404 | 0 | 4.26 |  | -4.26
4 | 400 kV | JHARSUGUDA-RAIGARH | 4 | 201 | 218 | 0 | 0.58 |  | -0.58
5 | 400 kV | RANCHI-SIPAT | 2 | 282 | 252 | 2.45 | 0 |  | 2.45
6 | 220 kV | BUDHIPADAR-RAIGARH | 1 | 0 | 44 | 0 | 1.37 |  | -1.37
7 | 220 kV | BUDHIPADAR-KORBA | 2 | 129 | 0 | 1.94 | 0 |  | 1.94
ER-WR | [5 empty] | 28.71 | 6.21 |  | 22.5
Import/Export of ER (With SR)
1 | HVDC | JEYPORE-GAZUWAKA B/B | 2 | 0 | 237 | 0 | 5.1 |  | -5.1
2 | HVDC | TALCHER-KOLAR BIPOLE | 2 | 0 | 1984 | 0 | 33.69 |  | -33.69
3 | 765 kV | ANGUL-SRIKAKULAM | 2 | 0 | 2957 | 0 | 47.64 |  | -47.64
4 | 400 kV | TALCHER-I/C | 2 | 267 | 1019 | 0 | 4.07 |  | -4.07
5 | 220 kV | BALIMELA-UPPER-SILERRU | 1 | 0 | 0 | 0 | 0 |  | 0
ER-SR | [5 empty] | 0 | 86.43 |  | -86.43
Import/Export of ER (With NER)
1 | 400 kV | BINAGURI-BONGAIGAON | 2 | 0 | 518 | 0 | 9.25 |  | -9.25
2 | 400 kV | ALIPURDUAR-BONGAIGAON | 2 | 137 | 396 | 0 | 4.93 |  | -4.93
3 | 220 kV | ALIPURDUAR-SALAKATI | 2 | 0 | 107 | 0 | 1.58 |  | -1.58
ER-NER | [5 empty] | 0 | 15.76 |  | -15.76
Import/Export of NER (With NR)
1 | HVDC | BISWANATH CHARIALI-AGRA | 2 | 0 | 501 | 0 | 7.8 |  | -7.8
NER-NR | [5 empty] | 0 | 7.8 |  | -7.8
Import/Export of WR (With NR)
1 | HVDC | CHAMPA-KURUKSHETRA | 2 | 0 | 5052 | 0 | 71.69 |  | -71.69
2 | HVDC | VINDHYACHAL B/B | - | 442 | 0 | 12.15 | 0 |  | 12.15
3 | HVDC | MUNDRA-MOHINDERGARH | 2 | 264 | 0 | 2.16 | 0 |  | 2.16
4 | 765 kV | GWALIOR-AGRA | 2 | 386 | 2655 | 0.31 | 31.97 |  | -31.66
5 | 765 kV | GWALIOR-PHAGI | 2 | 14 | 1760 | 0 | 20.38 |  | -20.38
6 | 765 kV | JABALPUR-ORAI | 2 | 108 | 1291 | 0 | 30.05 |  | -30.05
7 | 765 kV | GWALIOR-ORAI | 1 | 633 | 0 | 10.59 | 0 |  | 10.59
8 | 765 kV | SATNA-ORAI | 1 | 0 | 1174 | 0 | 21.36 |  | -21.36
9 | 765 kV | BANASKANTHA-CHITORGARH | 2 | 1325 | 606 | 12.62 | 2.11 |  | 10.51
10 | 765 kV | VINDHYACHAL-VARANASI | 2 | 0 | 3321 | 0 | 57.21 |  | -57.21
11 | 400 kV | ZERDA-KANKROLI | 1 | 269 | 85 | 2.94 | 0.24 |  | 2.7
12 | 400 kV | ZERDA -BHINMAL | 1 | 481 | 97 | 5.83 | 0.19 |  | 5.64
13 | 400 kV | VINDHYACHAL -RIHAND | 1 | 955 | 0 | 20.74 | 0 |  | 20.74
14 | 400 kV | RAPP-SHUJALPUR | 2 | 246 | 697 | 1.3 | 4.72 |  | -3.42
15 | 220 kV | BHANPURA-RANPUR | 1 | 0 | 0 | 0 | 0 |  | 0
16 | 220 kV | BHANPURA-MORAK | 1 | 0 | 30 | 0 | 2.37 |  | -2.37
17 | 220 kV | MEHGAON-AURAIYA | 1 | 105 | 9 | 0.81 | 0 |  | 0.81
18 | 220 kV | MALANPUR-AURAIYA | 1 | 78 | 29 | 0.4 | 0.05 |  | 0.35
19 | 132 kV | GWALIOR-SAWAI MADHOPUR | 1 | 0 | 0 | 0 | 0 |  | 0
20 | 132 kV | RAJGHAT-LALITPUR | 2 | 0 | 0 | 0 | 0 |  | 0
WR-NR | [5 empty] | 69.85 | 242.34 |  | -172.49
Import/Export of WR (With SR)
1 | HVDC | BHADRAWATI B/B | - | 996 | 351 | 12.66 | 1.65 |  | 11.01
2 | HVDC | RAIGARH-PUGALUR | 2 | 0 | 2504 | 0 | 23.76 |  | -23.76
3 | 765 kV | SOLAPUR-RAICHUR | 2 | 1895 | 1812 | 12.08 | 5.88 |  | 6.2
4 | 765 kV | WARDHA-NIZAMABAD | 2 | 0 | 2748 | 0 | 34.99 |  | -34.99
5 | 400 kV | KOLHAPUR-KUDGI | 2 | 1476 | 0 | 24.22 | 0 |  | 24.22
6 | 220 kV | KOLHAPUR-CHIKODI | 2 | 0 | 0 | 0 | 0 |  | 0
7 | 220 kV | PONDA-AMBEWADI | 1 | 0 | 0 | 0 | 0 |  | 0
8 | 220 kV | XELDEM-AMBEWADI | 1 | 0 | 118 | 2.3 | 0 |  | 2.3
WR-SR | [5 empty] | 51.26 | 66.28 |  | -15.02
INTERNATIONAL EXCHANGES | [7 empty] | Import(+ve)/Export(-ve)
State |  | Region | Line Name |  | Max (MW) | Min (MW) | Avg (MW) |  | Energy Exchange (MU)
|  | ER | 400kV MANGDECHHU-ALIPURDUAR 1,2&3 i.e. ALIPURDUAR RECEIPT (from MANGDECHU HEP 4*180MW) |  | 581.623 | 386.122 | 438.5 |  | 10.524
|  | ER | 400kV TALA-BINAGURI 1,2,4 (& 400kV MALBASE - BINAGURI) i.e. BINAGURI RECEIPT (from TALA HEP 6*170MW) |  | 691.485 | 416.786 | 529.17 |  | 12.7
BHUTAN |  | ER | 220kV CHUKHA-BIRPARA 1&2 (& 220kV MALBASE - BIRPARA) i.e. BIRPARA RECEIPT (from CHUKHA HEP 4*84MW) |  | 105.065 | 19.58 | 55.29 |  | 1.327
|  | NER | 132kV GELEPHU-SALAKATI |  | 29.72 | 19.01 | 24.538 |  | 0.5889
|  | NER | 132kV MOTANGA-RANGIA |  | 31.34 | 11.86 | 22.017 |  | 0.5284
|  | NR | 132kV MAHENDRANAGAR-TANAKPUR(NHPC) |  | -68 | 0 | -32 |  | -0.78
NEPAL |  | ER | NEPAL IMPORT (FROM BIHAR) |  | -53.56 | -10.58 | -21.875 |  | -0.525
|  | ER | 400kV DHALKEBAR-MUZAFFARPUR 1&2 |  | 362 | 207 | 288.75 |  | 6.93
|  | ER | BHERAMARA B/B HVDC (B'DESH) |  | -936 | -860 | -933 |  | -22.392
BANGLADESH |  | ER (Isolated from Indian Grid) | 400kV GODDA_TPS-RAHANPUR (B'DESH) D/C |  | -569.62 | -383.61 | -496.379 |  | -11.9131
|  | NER | 132kV COMILLA-SURAJMANI NAGAR 1&2 |  | -146 | 0 | -120 |  | -2.88