## MOP_E
Report for previous day | [5 empty] | Date of Reporting: |  | 29-Jun-2024
A. Power Supply Position at All India and Regional level
|  | NR | WR | SR | ER | NER | TOTAL
Demand Met during Evening Peak hrs(MW) (at 20:00 hrs; from RLDCs) |  | 76236 | 59572 | 47077 | 28106 | 3380 | 214371
Peak Shortage (MW) |  | 0 | 0 | 0 | 304 | 0 | 304
Energy Met (MU) |  | 1716 | 1389.9 | 1116.72 | 632.34 | 64.97 | 4919.93
Hydro Gen (MU) |  | 364.35 | 35.85 | 74.5 | 57.71 | 38.43 | 570.84
Wind Gen (MU) |  | 7.06 | 111.42 | 222.99 | - | - | 341.47
Solar Gen (MU)* |  | 121.48 | 66.72 | 113.7 | 2.42 | 0.64 | 304.96
Energy Shortage (MU) |  | 0.1 | 0 | 0 | 0.92 | 0 | 1.02
Maximum Demand Met During the Day (MW) (From NLDC SCADA) |  | 78128 | 59868 | 51635 | 29806 | 3385 | 215592
Time Of Maximum Demand Met |  | 22:41 | 00:12 | 11:57 | 22:59 | 19:37 | 14:55
B. Frequency Profile (%)
Region | FVI | < 49.7 | 49.7 - 49.8 | 49.8 - 49.9 | < 49.9 | 49.9 - 50.05 | > 50.05
All India | 0.026 | 0 | 0 | 3.22 | 3.22 | 82.04 | 14.74
C. Power Supply Position in States
|  | Max.Demand | Shortage during | Energy Met | Drawal | OD(+)/UD(-) | Max OD | Energy
Region | States | Met during the day (MW) | maximum Demand (MW) | (MU) | Schedule (MU) | (MU) | (MW) | Shortage (MU)
| Punjab | 15764 | 0 | 340 | 207.72 | -3.3 | 388 | 0
| Haryana | 11916 | 0 | 254.2 | 187.41 | -3.36 | 349 | 0
| Rajasthan | 13117 | 0 | 292.86 | 99.39 | -1.96 | 550 | 0
| Delhi | 6694 | 0 | 127.61 | 115.7 | -2.76 | 273 | 0
NR | UP | 26185 | 0 | 537.96 | 278.6 | -0.64 | 560 | 0
| Uttarakhand | 2563 | 0 | 54.49 | 23.38 | 0.32 | 180 | 0.04
| HP | 1853 | 0 | 40.21 | 1.76 | 0.15 | 165 | 0
| J&K(UT) & Ladakh(UT) | 2630 | 0 | 56.71 | 32.37 | -1.49 | 158 | 0.06
| Chandigarh | 428 | 0 | 8.15 | 8.22 | -0.07 | 56 | 0
| Railways_NR ISTS | 210 | 0 | 4.17 | 3.67 | 0.5 | 88 | 0
| Chhattisgarh | 5291 | 0 | 119.3 | 69.1 | -2.4 | 119 | 0
| Gujarat | 19467 | 0 | 427.8 | 157.3 | -4.3 | 784 | 0
| MP | 10971 | 0 | 239.7 | 137.9 | -5.1 | 470 | 0
WR | Maharashtra | 23439 | 0 | 529.2 | 158.4 | -6.7 | 777 | 0
| Goa | 693 | 0 | 13.5 | 13.6 | -0.3 | 31 | 0
| DNHDDPDCL | 1332 | 0 | 30.9 | 31 | -0.1 | 58 | 0
| AMNSIL | 782 | 0 | 17 | 3.6 | -0.1 | 225 | 0
| BALCO | 526 | 0 | 12.5 | 12.5 | 0 | 20 | 0
| Andhra Pradesh | 10382 | 0 | 215.25 | 36.38 | -3.56 | 419 | 0
| Telangana | 9949 | 0 | 206.41 | 114.8 | 1.53 | 696 | 0
SR | Karnataka | 12534 | 0 | 231.27 | 52.05 | 0.9 | 718 | 0
| Kerala | 3980 | 0 | 77.68 | 48.08 | 0.33 | 365 | 0
| Tamil Nadu | 17602 | 0 | 375.38 | 149.72 | -2.52 | 874 | 0
| Puducherry | 482 | 0 | 10.73 | 10.33 | -0.22 | 27 | 0
| Bihar | 7383 | 304 | 152.53 | 144.56 | -2.51 | 362 | 0.92
| DVC | 3582 | 0 | 78.42 | -36.52 | 0.02 | 319 | 0
| Jharkhand | 2269 | 0 | 48.4 | 38.99 | -0.14 | 174 | 0
ER | Odisha | 5579 | 0 | 121.18 | 45.43 | -1.92 | 356 | 0
| West Bengal | 11123 | 0 | 230.29 | 90.1 | -1.55 | 243 | 0
| Sikkim | 86 | 0 | 1.41 | 1.53 | -0.12 | 8 | 0
| Railways_ER ISTS | 14 | 0 | 0.11 | 0.12 | -0.01 | 0 | 0
| Arunachal Pradesh | 144 | 0 | 2.87 | 2.72 | -0.27 | 19 | 0
| Assam | 2282 | 0 | 43.19 | 35.28 | -0.1 | 145 | 0
| Manipur | 179 | 0 | 2.54 | 2.97 | -0.43 | 11 | 0
NER | Meghalaya | 322 | 0 | 5.98 | -0.32 | -0.11 | 34 | 0
| Mizoram | 126 | 0 | 1.93 | 0.91 | -0.25 | 14 | 0
| Nagaland | 151 | 0 | 2.97 | 2.51 | -0.07 | 14 | 0
| Tripura | 288 | 0 | 5.49 | 5.08 | -0.29 | 88 | 0
D. Transnational Exchanges (MU) - Import(+ve)/Export(-ve)
|  | Bhutan | Nepal | Bangladesh | Godda -> Bangladesh
Actual (MU) |  | 29.1743 | 11.42 | -23.988 | -6.1885
Day Peak (MW) |  | 1659.42 | 628 | -1031 | -759
E. Import/Export by Regions (in MU) - Import(+ve)/Export(-ve); OD(+)/UD(-)
|  | NR | WR | SR | ER | NER | TOTAL
Schedule(MU) |  | 435.85 | -359.8 | -6.91 | -68.21 | -0.93 | 0
Actual(MU) |  | 421.54 | -358 | 7.264 | -75.69 | -4.3 | -9.186
O/D/U/D(MU) |  | -14.31 | 1.8 | 14.174 | -7.48 | -3.37 | -9.186
F. Generation Outage(MW)
|  | NR | WR | SR | ER | NER | TOTAL | % Share
Central Sector |  | 4753.22 | 7880.6 | 6258 | 3390.6 | 596.8 | 22879.22 | 54.8022
State Sector |  | 3250.5 | 7590.5 | 6368 | 1541.5 | 119 | 18869.5 | 45.1978
Total |  | 8003.72 | 15471.1 | 12626 | 4932.1 | 715.8 | 41748.72 | 100
G. Sourcewise generation (Gross) (MU)
|  | NR | WR | SR | ER | NER | All India | % Share
Coal |  | 801.25 | 1547.99 | 617.6 | 724.64 | 13.64 | 3705.12 | 69.9832
Lignite |  | 29.87 | 19.75 | 52.39 | 0 | 0 | 102.01 | 1.9268
Hydro |  | 364.35 | 35.85 | 74.5 | 57.71 | 38.43 | 570.84 | 10.7822
Nuclear |  | 29.62 | 59.79 | 51.69 | 0 | 0 | 141.1 | 2.6651
Gas, Naptha & Diesel |  | 22.54 | 39.38 | 5.5 | 0 | 22.21 | 89.63 | 1.693
RES (Wind, Solar, Biomass & Others) |  | 136.67 | 179.06 | 364.79 | 4.43 | 0.65 | 685.6 | 12.9498
Total |  | 1384.3 | 1881.82 | 1166.47 | 786.78 | 74.93 | 5294.3 | 100
Share of RES in total generation (%) |  | 9.8729 | 9.5153 | 31.273 | 0.56305 | 0.86748 | 12.9498
Share of Non-fossil fuel (Hydro,Nuclear and RES) in total generation(%) |  | 38.3327 | 14.5976 | 42.0911 | 7.898 | 52.1553 | 26.3971
H. All India Demand Diversity Factor |  |  |  | I. All India Peak Demand and shortage at Solar and Non-Solar Hour
Based on Regional Max Demands |  | 1.033 |  |  | Max Demand Met(MW) |  | Time | Shortage(MW)
Based on State Max Demands |  | 1.077 |  | Solar hr | 215592 |  | 14:55 | 21
|  |  |  | Non-Solar hr | 215429 |  | 22:42 | 304
Diversity factor = Sum of regional or state maximum demands / All India maximum demand
**Note: All generation MU figures are gross
***Godda (Jharkhand) -> Bangladesh power exchange is through the radial connection (isolated from Indian Grid)
Solar Hours -> 07:00 to 17:00hrs and rest are Non-Solar Hours
*Source: RLDCs for solar connected to ISTS; SLDCs for embedded solar. Limited visibility of embedded solar data.
Executive Director-NLDC

## IR-Line
INTER-REGIONAL EXCHANGES
Import=(+ve) /Export =(-ve) for NET (MU)
[6 empty] | Date of Reporting: |  |  | 29-Jun-2024
Sl No | Voltage Level | Line Details | No. of Circuit | Max Import (MW) | Max Export (MW) | Import (MU) | Export (MU) |  | NET (MU)
Import/Export of ER (With NR)
1 | HVDC | ALIPURDUAR-AGRA | 2 | 0 | 0 | 0 | 0 |  | 0
2 | HVDC | PUSAULI B/B | - | 0 | 95 | 0 | 2.25 |  | -2.25
3 | 765 kV | GAYA-VARANASI | 2 | 451 | 703 | 0 | 7.02 |  | -7.02
4 | 765 kV | SASARAM-FATEHPUR | 1 | 100 | 463 | 0 | 5.9 |  | -5.9
5 | 765 kV | GAYA-BALIA | 1 | 0 | 711 | 0 | 12.51 |  | -12.51
6 | 400 kV | PUSAULI-VARANASI | 1 | 29 | 54 | 0 | 0.21 |  | -0.21
7 | 400 kV | PUSAULI -ALLAHABAD | 1 | 0 | 125 | 0 | 2.01 |  | -2.01
8 | 400 kV | MUZAFFARPUR-GORAKHPUR | 2 | 0 | 955 | 0 | 16.27 |  | -16.27
9 | 400 kV | PATNA-BALIA | 2 | 0 | 869 | 0 | 13.6 |  | -13.6
10 | 400 kV | NAUBATPUR-BALIA | 2 | 8 | 261 | 0 | 3.89 |  | -3.89
11 | 400 kV | BIHARSHARIFF-BALIA | 2 | 150 | 213 | 0 | 1.36 |  | -1.36
12 | 400 kV | MOTIHARI-GORAKHPUR | 2 | 0 | 659 | 0 | 11.55 |  | -11.55
13 | 400 kV | BIHARSHARIFF-VARANASI | 2 | 0 | 0 | 0 | 0 |  | 0
14 | 220 kV | SAHUPURI-KARAMNASA | 1 | 28 | 59 | 0 | 0.63 |  | -0.63
15 | 132 kV | NAGAR UNTARI-RIHAND | 1 | 0 | 0 | 0 | 0 |  | 0
16 | 132 kV | GARWAH-RIHAND | 1 | 30 | 0 | 0.68 | 0 |  | 0.68
17 | 132 kV | KARMANASA-SAHUPURI | 1 | 0 | 0 | 0 | 0 |  | 0
18 | 132 kV | KARMANASA-CHANDAULI | 1 | 0 | 0 | 0 | 0 |  | 0
ER-NR | [5 empty] | 0.68 | 77.2 |  | -76.52
Import/Export of ER (With WR)
1 | 765 kV | JHARSUGUDA-DHARAMJAIGARH | 4 | 589 | 1221 | 0 | 11.36 |  | -11.36
2 | 765 kV | NEW RANCHI-DHARAMJAIGARH | 2 | 2410 | 0 | 39.84 | 0 |  | 39.84
3 | 765 kV | JHARSUGUDA-DURG | 2 | 0 | 585 | 0 | 7.63 |  | -7.63
4 | 400 kV | JHARSUGUDA-RAIGARH | 4 | 301 | 234 | 1.43 | 0 |  | 1.43
5 | 400 kV | RANCHI-SIPAT | 2 | 613 | 0 | 9.35 | 0 |  | 9.35
6 | 220 kV | BUDHIPADAR-RAIGARH | 1 | 0 | 152 | 0 | 2.14 |  | -2.14
7 | 220 kV | BUDHIPADAR-KORBA | 2 | 0 | 156 | 0 | 1.87 |  | -1.87
ER-WR | [5 empty] | 50.62 | 23 |  | 27.62
Import/Export of ER (With SR)
1 | HVDC | JEYPORE-GAZUWAKA B/B | 2 | 406 | 0 | 8.94 | 0 |  | 8.94
2 | HVDC | TALCHER-KOLAR BIPOLE | 2 | 0 | 1687 | 0 | 40.76 |  | -40.76
3 | 765 kV | ANGUL-SRIKAKULAM | 2 | 0 | 2739 | 0 | 39.06 |  | -39.06
4 | 400 kV | TALCHER-I/C | 2 | 0 | 733 | 0 | 11.49 |  | -11.49
5 | 220 kV | BALIMELA-UPPER-SILERRU | 1 | 0 | 0 | 0 | 0 |  | 0
ER-SR | [5 empty] | 8.94 | 79.82 |  | -70.88
Import/Export of ER (With NER)
1 | 400 kV | BINAGURI-BONGAIGAON | 2 | 457 | 0 | 7.64 | 0 |  | 7.64
2 | 400 kV | ALIPURDUAR-BONGAIGAON | 2 | 544 | 0 | 8.45 | 0 |  | 8.45
3 | 220 kV | ALIPURDUAR-SALAKATI | 2 | 114 | 0 | 1.8 | 0 |  | 1.8
ER-NER | [5 empty] | 17.89 | 0 |  | 17.89
Import/Export of NER (With NR)
1 | HVDC | BISWANATH CHARIALI-AGRA | 2 | 510 | 0 | 12.46 | 0 |  | 12.46
NER-NR | [5 empty] | 12.46 | 0 |  | 12.46
Import/Export of WR (With NR)
1 | HVDC | CHAMPA-KURUKSHETRA | 2 | 0 | 4525 | 0 | 55.93 |  | -55.93
2 | HVDC | VINDHYACHAL B/B | - | 0 | 511 | 0 | 9.5 |  | -9.5
3 | HVDC | MUNDRA-MOHINDERGARH | 2 | 0 | 2358 | 0 | 46.95 |  | -46.95
4 | 765 kV | GWALIOR-AGRA | 2 | 0 | 3364 | 0 | 60.8 |  | -60.8
5 | 765 kV | GWALIOR-PHAGI | 2 | 0 | 2016 | 0 | 31.87 |  | -31.87
6 | 765 kV | JABALPUR-ORAI | 2 | 0 | 1516 | 0 | 53.21 |  | -53.21
7 | 765 kV | GWALIOR-ORAI | 1 | 639 | 0 | 12.26 | 0 |  | 12.26
8 | 765 kV | SATNA-ORAI | 1 | 0 | 1264 | 0 | 26.2 |  | -26.2
9 | 765 kV | BANASKANTHA-CHITORGARH | 2 | 682 | 1571 | 1.3 | 11.79 |  | -10.49
10 | 765 kV | VINDHYACHAL-VARANASI | 2 | 0 | 4033 | 0 | 79.68 |  | -79.68
11 | 400 kV | ZERDA-KANKROLI | 1 | 120 | 258 | 0.37 | 1.65 |  | -1.28
12 | 400 kV | ZERDA -BHINMAL | 1 | 120 | 257 | 0.37 | 1.65 |  | -1.28
13 | 400 kV | VINDHYACHAL -RIHAND | 1 | 958 | 0 | 21 | 0 |  | 21
14 | 400 kV | RAPP-SHUJALPUR | 2 | 90 | 652 | 0.04 | 8.23 |  | -8.19
15 | 400 kV | NEEMUCH-Chittorgarh | 2 | 170 | 691 | 0.14 | 8.12 |  | -7.98
16 | 220 kV | BHANPURA-RANPUR | 1 | 0 | 112 | 0 | 1.91 |  | -1.91
17 | 220 kV | BHANPURA-MORAK | 1 | 0 | 30 | 0 | 2.11 |  | -2.11
18 | 220 kV | MEHGAON-AURAIYA | 1 | 22 | 73 | 0.02 | 0.77 |  | -0.75
19 | 220 kV | MALANPUR-AURAIYA | 1 | 12 | 79 | 0.01 | 1.06 |  | -1.05
20 | 132 kV | GWALIOR-SAWAI MADHOPUR | 1 | 0 | 0 | 0 | 0 |  | 0
21 | 132 kV | RAJGHAT-LALITPUR | 2 | 0 | 0 | 0 | 0 |  | 0
WR-NR | [5 empty] | 35.51 | 401.43 |  | -365.92
Import/Export of WR (With SR)
1 | HVDC | BHADRAWATI B/B | - | 999 | 0 | 15.79 | 0 |  | 15.79
2 | HVDC | RAIGARH-PUGALUR | 2 | 0 | 1306 | 2.67 | 19.67 |  | -17
3 | 765 kV | SOLAPUR-RAICHUR | 2 | 2707 | 682 | 31.82 | 0.67 |  | 31.15
4 | 765 kV | WARDHA-NIZAMABAD | 2 | 229 | 2377 | 0.09 | 18.59 |  | -18.5
5 | 765 kV | WARORA-WARANGAL(NEW) | 2 | 405 | 2425 | 0.31 | 16.62 |  | -16.31
6 | 400 kV | KOLHAPUR-KUDGI | 2 | 2131 | 0 | 38.12 | 0 |  | 38.12
7 | 220 kV | KOLHAPUR-CHIKODI | 2 | 0 | 0 | 0 | 0 |  | 0
8 | 220 kV | PONDA-AMBEWADI | 1 | 0 | 59 | 1.29 | 0 |  | 1.29
9 | 220 kV | XELDEM-AMBEWADI | 1 | 0 | 122 | 2.09 | 0 |  | 2.09
WR-SR | [5 empty] | 92.18 | 55.55 |  | 36.63
INTERNATIONAL EXCHANGES | [7 empty] | Import(+ve)/Export(-ve)
State |  | Region | Line Name |  | Max (MW) | Min (MW) | Avg (MW) |  | Energy Exchange (MU)
|  | ER | 400kV MANGDECHHU-ALIPURDUAR 1,2&3 i.e. ALIPURDUAR RECEIPT (from MANGDECHU HEP 4*180MW) |  | 829.372 | 600.859 | 663.55 |  | 15.9251
|  | ER | 400kV TALA-BINAGURI 1,2,4 (& 400kV MALBASE - BINAGURI) i.e. BINAGURI RECEIPT (from TALA HEP 6*170MW) |  | 748.32 | -2.706 | 517.79 |  | 12.427
BHUTAN |  | ER | 220kV CHUKHA-BIRPARA 1&2 (& 220kV MALBASE - BIRPARA) i.e. BIRPARA RECEIPT (from CHUKHA HEP 4*84MW) |  | -175.539 | 44.497 | -30.42 |  | -0.73
|  | NER | 132kV GELEPHU-SALAKATI |  | 27.65 | 5.8 | 13.217 |  | 0.3172
|  | NER | 132kV MOTANGA-RANGIA |  | 63.77 | 32.13 | 51.546 |  | 1.2371
|  | NR | NEPAL IMPORT (FROM UP) |  | 0 | 0 | 0 |  | 0
NEPAL |  | NR | 132kV MAHENDRANAGAR-TANAKPUR(NHPC) |  | 0 | 0 | 0 |  | 0.09
|  | ER | NEPAL IMPORT (FROM BIHAR) |  | 0 | 0 | 0 |  | 0
|  | ER | 400kV DHALKEBAR-MUZAFFARPUR 1&2 |  | 659 | 360 | 479.583 |  | 11.51
|  | ER | BHERAMARA B/B HVDC (B'DESH) |  | -937 | -861 | -927 |  | -22.248
BANGLADESH |  | ER (Isolated from Indian Grid) | 400kV GODDA_TPS-RAHANPUR (B'DESH) D/C |  | -759 | 47 | -257.854 |  | -6.1885
|  | NER | 132kV COMILLA-SURAJMANI NAGAR 1&2 |  | -94 | 0 | -72.5 |  | -1.74

## CrossBorder
|  | CROSS BORDER EXCHANGE SCHEDULE | [5 empty] | Date of Reporting: |  |  | 29-Jun-2024
Export From India (in MU)
T-GNA
| GNA |  |  | COLLECTIVE
Country | (ISGS/PPA) |  | BILATERAL | IDAM |  |  | RTM |  |  |  |  | TOTAL
|  |  | TOTAL | IEX | PXIL | HPX | IEX |  | PXIL | HPX
Total Export
Import by India(in MU)
T-GNA
| GNA |  |  | COLLECTIVE
Country | (ISGA/PPA) |  | BILATERAL | IDAM |  |  | RTM |  |  |  |  | TOTAL
|  |  | TOTAL | IEX | PXIL | HPX | IEX |  | PXIL | HPX
Total Import
Net from India(in MU) -ve : Export / +ve : Import
T-GNA
| GNA |  |  | COLLECTIVE
Country | (ISGS/PPA) |  | BILATERAL | IDAM |  |  | RTM |  |  |  |  | TOTAL
|  |  | TOTAL | IEX | PXIL | HPX | IEX |  | PXIL | HPX
Total Net