## MOP_E
Report for previous day | [5 empty] | Date of Reporting: |  | 29-Sep-2024
A. Power Supply Position at All India and Regional level
|  | NR | WR | SR | ER | NER | TOTAL
Demand Met during Evening Peak hrs(MW) (at 20:00 hrs; from RLDCs) |  | 63455 | 56070 | 47999 | 25258 | 3073 | 195855
Peak Shortage (MW) |  | 0 | 0 | 0 | 0 | 0 | 0
Energy Met (MU) |  | 1430 | 1296.9 | 1195.58 | 534.42 | 59.54 | 4516.44
Hydro Gen (MU) |  | 308.89 | 107.92 | 162.4 | 89.4 | 29.89 | 698.5
Wind Gen (MU) |  | 16.52 | 85.4 | 44.42 | - | - | 146.34
Solar Gen (MU)* |  | 146.3 | 65.22 | 118.26 | 3.83 | 0.81 | 334.42
Energy Shortage (MU) |  | 0.05 | 0 | 0 | 0 | 0 | 0.05
Maximum Demand Met During the Day (MW) (From NLDC SCADA) |  | 66104 | 59831 | 56479 | 25914 | 3240 | 203594
Time Of Maximum Demand Met |  | 19:24 | 18:56 | 10:32 | 20:38 | 18:03 | 18:55
B. Frequency Profile (%)
Region | FVI | < 49.7 | 49.7 - 49.8 | 49.8 - 49.9 | < 49.9 | 49.9 - 50.05 | > 50.05
All India | 0.037 | 0 | 0.14 | 9.3 | 9.44 | 79.68 | 10.88
C. Power Supply Position in States
|  | Max.Demand | Shortage during | Energy Met | Drawal | OD(+)/UD(-) | Max OD | Energy
Region | States | Met during the day (MW) | maximum Demand (MW) | (MU) | Schedule (MU) | (MU) | (MW) | Shortage (MU)
| Punjab | 11170 | 0 | 247.95 | 140.6 | -1.69 | 470 | 0
| Haryana | 10279 | 0 | 219.64 | 165.67 | -1.35 | 276 | 0
| Rajasthan | 14730 | 0 | 324.07 | 125.34 | -2.41 | 535 | 0
| Delhi | 5339 | 0 | 116.87 | 104.5 | -0.34 | 292 | 0
NR | UP | 19717 | 0 | 383.82 | 138.1 | 0.92 | 361 | 0
| Uttarakhand | 2246 | 0 | 47.19 | 23.43 | -0.49 | 119 | 0.05
| HP | 1708 | 0 | 32.6 | 6.22 | -0.44 | 115 | 0
| J&K(UT) & Ladakh(UT) | 2557 | 0 | 48.16 | 27.14 | -0.23 | 203 | 0
| Chandigarh | 262 | 0 | 5.33 | 5.81 | -0.48 | 28 | 0
| Railways_NR ISTS | 203 | 0 | 4.2 | 3.88 | 0.32 | 34 | 0
| Chhattisgarh | 5126 | 0 | 109.9 | 59.4 | 0.9 | 526 | 0
| Gujarat | 18079 | 0 | 392.6 | 157.1 | 0.7 | 532 | 0
| MP | 11073 | 0 | 234.3 | 140 | -2.2 | 408 | 0
WR | Maharashtra | 23356 | 0 | 486.1 | 154.6 | -0.5 | 840 | 0
| Goa | 695 | 0 | 14.5 | 13.7 | 0.7 | 54 | 0
| DNHDDPDCL | 1339 | 0 | 31 | 31.1 | -0.1 | 58 | 0
| AMNSIL | 709 | 0 | 15.9 | 3.6 | -0.1 | 67 | 0
| BALCO | 529 | 0 | 12.6 | 12.6 | 0 | 97 | 0
| Andhra Pradesh | 9870 | 0 | 212.92 | 76.2 | 0.38 | 728 | 0
| Telangana | 12289 | 0 | 247.76 | 119.33 | -0.46 | 651 | 0
SR | Karnataka | 13142 | 0 | 247.37 | 59.45 | 0.84 | 747 | 0
| Kerala | 4293 | 0 | 86.05 | 56.87 | 0.76 | 559 | 0
| Tamil Nadu | 18078 | 0 | 390.85 | 246.22 | 1.62 | 1399 | 0
| Puducherry | 461 | 0 | 10.63 | 10.28 | -0.32 | 45 | 0
| Bihar | 4957 | 0 | 100.93 | 92.63 | -1.99 | 353 | 0
| DVC | 3442 | 0 | 71.87 | -37.09 | -0.64 | 340 | 0
| Jharkhand | 1990 | 0 | 40.51 | 29.25 | 0.34 | 252 | 0
ER | Odisha | 6148 | 0 | 123.98 | 23.38 | -0.6 | 902 | 0
| West Bengal | 9702 | 0 | 195.89 | 67.98 | -1.92 | 213 | 0
| Sikkim | 73 | 0 | 1.1 | 1.31 | -0.21 | 11 | 0
| Railways_ER ISTS | 14 | 0 | 0.14 | 0.14 | 0 | 1 | 0
| Arunachal Pradesh | 151 | 0 | 2.76 | 2.52 | -0.21 | 25 | 0
| Assam | 2011 | 0 | 38.45 | 31.81 | 0.15 | 130 | 0
| Manipur | 213 | 0 | 2.74 | 2.9 | -0.16 | 13 | 0
NER | Meghalaya | 316 | 0 | 4.72 | 2.22 | -0.21 | 77 | 0
| Mizoram | 121 | 0 | 2.07 | 1.55 | -0.38 | 5 | 0
| Nagaland | 165 | 0 | 3.02 | 2.69 | -0.05 | 18 | 0
| Tripura | 329 | 0 | 5.78 | 5.15 | 0.1 | 50 | 0
D. Transnational Exchanges (MU) - Import(+ve)/Export(-ve)
|  | Bhutan | Nepal | Bangladesh | Godda -> Bangladesh
Actual (MU) |  | 37.73 | 5.009 | -23.361 | -24.028
Day Peak (MW) |  | 1928 | 382.504 | -983 | -1126.59
E. Import/Export by Regions (in MU) - Import(+ve)/Export(-ve); OD(+)/UD(-)
|  | NR | WR | SR | ER | NER | TOTAL
Schedule(MU) |  | 262.98 | -226.66 | 161.39 | -196.2 | -1.51 | 0
Actual(MU) |  | 241.28 | -224.35 | 158.53 | -181.28 | -3.36 | -9.18
O/D/U/D(MU) |  | -21.7 | 2.31 | -2.86 | 14.92 | -1.85 | -9.18
F. Generation Outage(MW)
|  | NR | WR | SR | ER | NER | TOTAL | % Share
Central Sector |  | 4779.04 | 13935.35 | 2928 | 3716 | 280 | 25638.39 | 47.1646
State Sector |  | 6565.5 | 12892 | 6917 | 2191.5 | 154.97 | 28720.97 | 52.8354
Total |  | 11344.54 | 26827.35 | 9845 | 5907.5 | 434.97 | 54359.36 | 100
G. Sourcewise generation (Gross) (MU)
|  | NR | WR | SR | ER | NER | All India | % Share
Coal |  | 731.35 | 1235.93 | 616.38 | 699.94 | 14.86 | 3298.46 | 67.7836
Lignite |  | 16.87 | 11.72 | 49.22 | 0 | 0 | 77.81 | 1.599
Hydro |  | 308.89 | 107.92 | 162.4 | 89.4 | 29.89 | 698.5 | 14.3542
Nuclear |  | 30.04 | 43.62 | 75.76 | 0 | 0 | 149.42 | 3.0706
Gas, Naptha & Diesel |  | 13.23 | 77.43 | 5 | 0 | 22.35 | 118.01 | 2.4251
RES (Wind, Solar, Biomass & Others) |  | 169.1 | 152.57 | 196.04 | 5.44 | 0.81 | 523.96 | 10.7674
Total |  | 1269.48 | 1629.19 | 1104.8 | 794.78 | 67.91 | 4866.16 | 100
Share of RES in total generation (%) |  | 13.3204 | 9.3648 | 17.7444 | 0.68447 | 1.1928 | 10.7674
Share of Non-fossil fuel (Hydro,Nuclear and RES) in total generation(%) |  | 40.0187 | 18.6663 | 39.3012 | 11.9329 | 45.2069 | 28.1923
H. All India Demand Diversity Factor |  |  |  | I. All India Peak Demand and shortage at Solar and Non-Solar Hour
Based on Regional Max Demands |  | 1.039 |  |  | Max Demand Met(MW) |  | Time | Shortage(MW)
Based on State Max Demands |  | 1.065 |  | Solar hr | 196814 |  | 14:59 | 0
|  |  |  | Non-Solar hr | 203594 |  | 18:55 | 0
Diversity factor = Sum of regional or state maximum demands / All India maximum demand
**Note: All generation MU figures are gross
***Godda (Jharkhand) -> Bangladesh power exchange is through the radial connection (isolated from Indian Grid)
Solar Hours -> 06:00 to 18:00hrs and rest are Non-Solar Hours
*Source: RLDCs for solar connected to ISTS; SLDCs for embedded solar. Limited visibility of embedded solar data.
Executive Director-NLDC

## IR-Line
INTER-REGIONAL EXCHANGES
Import=(+ve) /Export =(-ve) for NET (MU)
[6 empty] | Date of Reporting: |  |  | 29-Sep-2024
Sl No | Voltage Level | Line Details | No. of Circuit | Max Import (MW) | Max Export (MW) | Import (MU) | Export (MU) |  | NET (MU)
Import/Export of ER (With NR)
1 | HVDC | ALIPURDUAR-AGRA | 2 | 0 | 373 | 0 | 8.56 |  | -8.56
2 | HVDC | PUSAULI B/B | - | 0 | 112 | 0 | 2.79 |  | -2.79
3 | 765 kV | GAYA-VARANASI | 2 | 437 | 976 | 0 | 13.1 |  | -13.1
4 | 765 kV | SASARAM-FATEHPUR | 1 | 95 | 519 | 0 | 7.6 |  | -7.6
5 | 765 kV | GAYA-BALIA | 1 | 0 | 470 | 0 | 6.36 |  | -6.36
6 | 400 kV | PUSAULI-VARANASI | 1 | 0 | 117 | 0 | 1.3 |  | -1.3
7 | 400 kV | PUSAULI -ALLAHABAD | 1 | 8 | 103 | 0 | 1.42 |  | -1.42
8 | 400 kV | MUZAFFARPUR-GORAKHPUR | 2 | 128 | 606 | 0 | 5.96 |  | -5.96
9 | 400 kV | PATNA-BALIA | 2 | 0 | 890 | 0 | 14.05 |  | -14.05
10 | 400 kV | NAUBATPUR-BALIA | 2 | 42 | 466 | 0 | 4.12 |  | -4.12
11 | 400 kV | BIHARSHARIFF-BALIA | 2 | 157 | 116 | 0 | 0.35 |  | -0.35
12 | 400 kV | MOTIHARI-GORAKHPUR | 2 | 0 | 476 | 0 | 5.3 |  | -5.3
13 | 400 kV | BIHARSHARIFF-VARANASI | 2 | 0 | 0 | 0 | 0 |  | 0
14 | 220 kV | SAHUPURI-KARAMNASA | 1 | 0 | 111 | 0 | 0.55 |  | -0.55
15 | 132 kV | NAGAR UNTARI-RIHAND | 1 | 0 | 0 | 0.08 | 0 |  | 0.08
16 | 132 kV | GARWAH-RIHAND | 1 | 0 | 0 | 0.37 | 0 |  | 0.37
17 | 132 kV | KARMANASA-SAHUPURI | 1 | 0 | 0 | 0 | 0 |  | 0
18 | 132 kV | KARMANASA-CHANDAULI | 1 | 0 | 0 | 0 | 0 |  | 0
ER-NR | [5 empty] | 0.45 | 71.46 |  | -71.01
Import/Export of ER (With WR)
1 | 765 kV | JHARSUGUDA-DHARAMJAIGARH | 4 | 18 | 1011 | 0 | 12.39 |  | -12.39
2 | 765 kV | NEW RANCHI-DHARAMJAIGARH | 2 | 640 | 826 | 0.67 | 0 |  | 0.67
3 | 765 kV | JHARSUGUDA-DURG | 2 | 0 | 697 | 0 | 12.38 |  | -12.38
4 | 400 kV | JHARSUGUDA-RAIGARH | 4 | 0 | 606 | 0 | 8.55 |  | -8.55
5 | 400 kV | RANCHI-SIPAT | 2 | 188 | 334 | 0 | 2.47 |  | -2.47
6 | 220 kV | BUDHIPADAR-RAIGARH | 1 | 0 | 142 | 0 | 2.2 |  | -2.2
7 | 220 kV | BUDHIPADAR-KORBA | 2 | 55 | 148 | 0 | 1.54 |  | -1.54
ER-WR | [5 empty] | 0.67 | 39.53 |  | -38.86
Import/Export of ER (With SR)
1 | HVDC | JEYPORE-GAZUWAKA B/B | 2 | 0 | 528 | 0 | 10.49 |  | -10.49
2 | HVDC | TALCHER-KOLAR BIPOLE | 2 | 0 | 1640 | 0 | 26.69 |  | -26.69
3 | 765 kV | ANGUL-SRIKAKULAM | 2 | 0 | 2805 | 0 | 51.01 |  | -51.01
4 | 400 kV | TALCHER-I/C | 2 | 1217 | 387 | 4.73 | 0 |  | 4.73
5 | 220 kV | BALIMELA-UPPER-SILERRU | 1 | 0 | 0 | 0 | 0 |  | 0
ER-SR | [5 empty] | 0 | 88.19 |  | -88.19
Import/Export of ER (With NER)
1 | 400 kV | BINAGURI-BONGAIGAON | 2 | 55 | 274 | 0.04 | 3.48 |  | -3.44
2 | 400 kV | ALIPURDUAR-BONGAIGAON | 2 | 0 | 508 | 0 | 7.5 |  | -7.5
3 | 220 kV | ALIPURDUAR-SALAKATI | 2 | 0 | 95 | 0 | 1.2 |  | -1.2
ER-NER | [5 empty] | 0.04 | 12.18 |  | -12.14
Import/Export of NER (With NR)
1 | HVDC | BISWANATH CHARIALI-AGRA | 2 | 0 | 703 | 0 | 16.98 |  | -16.98
NER-NR | [5 empty] | 0 | 16.98 |  | -16.98
Import/Export of WR (With NR)
1 | HVDC | CHAMPA-KURUKSHETRA | 2 | 0 | 1765 | 0 | 42.29 |  | -42.29
2 | HVDC | VINDHYACHAL B/B | - | 0 | 61 | 0 | 1.22 |  | -1.22
3 | HVDC | MUNDRA-MOHINDERGARH | 2 | 0 | 1905 | 0 | 45.637 |  | -45.637
4 | 765 kV | GWALIOR-AGRA | 2 | 0 | 1054 | 0.18 | 12.31 |  | -12.13
5 | 765 kV | GWALIOR-PHAGI | 2 | 606 | 1988 | 1.75 | 28.19 |  | -26.44
6 | 765 kV | JABALPUR-ORAI | 2 | 0 | 916 | 0 | 21.76 |  | -21.76
7 | 765 kV | GWALIOR-ORAI | 1 | 844 | 0 | 12.27 | 0 |  | 12.27
8 | 765 kV | SATNA-ORAI | 1 | 0 | 1011 | 0 | 19.22 |  | -19.22
9 | 765 kV | BANASKANTHA-CHITORGARH | 2 | 1546 | 0 | 23.3 | 0 |  | 23.3
10 | 765 kV | VINDHYACHAL-VARANASI | 2 | 190 | 1830 | 0 | 23.8 |  | -23.8
11 | 400 kV | ZERDA-KANKROLI | 1 | 302 | 0 | 4.14 | 0 |  | 4.14
12 | 400 kV | ZERDA -BHINMAL | 1 | 37 | 86 | 0.1 | 0.45 |  | -0.35
13 | 400 kV | VINDHYACHAL -RIHAND | 1 | 0 | 1 | 0 | 0 |  | 0
14 | 400 kV | RAPP-SHUJALPUR | 2 | 480 | 452 | 2.88 | 3.83 |  | -0.95
15 | 400 kV | NEEMUCH-Chittorgarh | 2 | 0 | 0 | 0 | 1.4 |  | -1.4
16 | 220 kV | BHANPURA-RANPUR | 1 | 0 | 121 | 0 | 2.13 |  | -2.13
17 | 220 kV | BHANPURA-MORAK | 1 | 0 | 30 | 0 | 1.57 |  | -1.57
18 | 220 kV | MEHGAON-AURAIYA | 1 | 114 | 0 | 1.3 | 0 |  | 1.3
19 | 220 kV | MALANPUR-AURAIYA | 1 | 83 | 6 | 0.81 | 0 |  | 0.81
20 | 132 kV | GWALIOR-SAWAI MADHOPUR | 1 | 0 | 0 | 0 | 0 |  | 0
21 | 132 kV | RAJGHAT-LALITPUR | 2 | 0 | 0 | 0 | 0 |  | 0
WR-NR | [5 empty] | 46.73 | 203.807 |  | -157.077
Import/Export of WR (With SR)
1 | HVDC | BHADRAWATI B/B | - | 304 | 0 | 7.2 | 0 |  | 7.2
2 | HVDC | RAIGARH-PUGALUR | 2 | 0 | 1508 | 0 | 34.26 |  | -34.26
3 | 765 kV | SOLAPUR-RAICHUR | 2 | 335 | 2239 | 0.24 | 17.82 |  | -17.58
4 | 765 kV | WARDHA-NIZAMABAD | 2 | 0 | 2846 | 0 | 40.62 |  | -40.62
5 | 765 kV | WARORA-WARANGAL(NEW) | 2 | 0 | 0 | 0 | 44 |  | -44
6 | 400 kV | KOLHAPUR-KUDGI | 2 | 1505 | 0 | 22.06 | 0 |  | 22.06
7 | 220 kV | KOLHAPUR-CHIKODI | 2 | 0 | 0 | 0 | 0 |  | 0
8 | 220 kV | PONDA-AMBEWADI | 1 | 76 | 0 | 0 | 0 |  | 0
9 | 220 kV | XELDEM-AMBEWADI | 1 | 0 | 129 | 2.32 | 0 |  | 2.32
WR-SR | [5 empty] | 31.82 | 136.7 |  | -104.88
INTERNATIONAL EXCHANGES | [7 empty] | Import(+ve)/Export(-ve)
State |  | Region | Line Name |  | Max (MW) | Min (MW) | Avg (MW) |  | Energy Exchange (MU)
|  | ER | 400kV MANGDECHHU-ALIPURDUAR 1,2&3 i.e. ALIPURDUAR RECEIPT (from MANGDECHU HEP 4*180MW) |  | 775.498 | 0 | 714.86 |  | 17.1567
|  | ER | 400kV TALA-BINAGURI 1,2,4 (& 400kV MALBASE - BINAGURI) i.e. BINAGURI RECEIPT (from TALA HEP 6*170MW) |  | 894.596 | 729.382 | 764.17 |  | 18.34
BHUTAN |  | ER | 220kV CHUKHA-BIRPARA 1&2 (& 220kV MALBASE - BIRPARA) i.e. BIRPARA RECEIPT (from CHUKHA HEP 4*84MW) |  | -111.205 | 106.012 | 18.38 |  | 0.441
|  | NER | 132kV GELEPHU-SALAKATI |  | 30 | 0 | 25.833 |  | 0.62
|  | NER | 132kV MOTANGA-RANGIA |  | 57 | 0 | 48.75 |  | 1.17
|  | NR | NEPAL IMPORT (FROM UP) |  | -7 | 0 | 0 |  | 0
NEPAL |  | NR | 132kV MAHENDRANAGAR-TANAKPUR(NHPC) |  | 65.904 | 0 | 52 |  | 1.25
|  | ER | NEPAL IMPORT (FROM BIHAR) |  | 46.6 | 15 | 22.875 |  | 0.549
|  | ER | 400kV DHALKEBAR-MUZAFFARPUR 1&2 |  | 270 | 56 | 133.75 |  | 3.21
|  | ER | BHERAMARA B/B HVDC (B'DESH) |  | -912 | -910 | -911.71 |  | -21.881
BANGLADESH |  | ER (Isolated from Indian Grid) | 400kV GODDA_TPS-RAHANPUR (B'DESH) D/C |  | -1126.59 | -906.45 | -1001.167 |  | -24.028
|  | NER | 132kV COMILLA-SURAJMANI NAGAR 1&2 |  | -71 | 0 | -61.6667 |  | -1.48

## CrossBorder
|  | CROSS BORDER EXCHANGE SCHEDULE | [5 empty] | Date of Reporting: |  |  | 29-Sep-2024
Export From India (in MU)
T-GNA
| GNA |  |  | COLLECTIVE
Country | (ISGS/PPA) |  | BILATERAL | IDAM |  |  | RTM |  |  |  |  | TOTAL
|  |  | TOTAL | IEX | PXIL | HPX | IEX |  | PXIL | HPX
Bhutan | 0 |  | 0 | 0 | 0 | 0 | 0 |  | 0 | 0 |  | 0
Nepal | 0.38 |  | 0 | 0 | 0 | 0 | 0 |  | 0 | 0 |  | 0.38
Bangladesh | 22.61 |  | 0 | 0 | 0 | 0 | 0 |  | 0 | 0 |  | 22.61
Myanmar | 0 |  | 0 | 0 | 0 | 0 | 0 |  | 0 | 0 |  | 0
Total Export | 22.99 |  | 0 | 0 | 0 | 0 | 0 |  | 0 | 0 |  | 22.99
Import by India(in MU)
T-GNA
| GNA |  |  | COLLECTIVE
Country | (ISGA/PPA) |  | BILATERAL | IDAM |  |  | RTM |  |  |  |  | TOTAL
|  |  | TOTAL | IEX | PXIL | HPX | IEX |  | PXIL | HPX
Bhutan | 38.15 |  | 0 | 2.22 | 0 | 0 | 0.07 |  | 0 | 0 |  | 40.44
Nepal | 7.81 |  | 0 | 14.08 | 0 | 0 | 0 |  | 0 | 0 |  | 21.89
Bangladesh | 0 |  | 0 | 0 | 0 | 0 | 0 |  | 0 | 0 |  | 0
Myanmar | 0 |  | 0 | 0 | 0 | 0 | 0 |  | 0 | 0 |  | 0
Total Import | 45.96 |  | 0 | 16.3 | 0 | 0 | 0.07 |  | 0 | 0 |  | 62.33
Net from India(in MU) -ve : Export / +ve : Import
T-GNA
| GNA |  |  | COLLECTIVE
Country | (ISGS/PPA) |  | BILATERAL | IDAM |  |  | RTM |  |  |  |  | TOTAL
|  |  | TOTAL | IEX | PXIL | HPX | IEX |  | PXIL | HPX
Bhutan | 38.15 |  | 0 | 2.22 | 0 | 0 | 0.07 |  | 0 | 0 |  | 40.44
Nepal | 7.43 |  | 0 | 14.08 | 0 | 0 | 0 |  | 0 | 0 |  | 21.51
Bangladesh | -22.61 |  | 0 | 0 | 0 | 0 | 0 |  | 0 | 0 |  | -22.61
Myanmar | 0 |  | 0 | 0 | 0 | 0 | 0 |  | 0 | 0 |  | 0
Total Net | 22.97 |  | 0 | 16.3 | 0 | 0 | 0.07 |  | 0 | 0 |  | 39.34