## MOP_E
Report for previous day |  |  |  |  | Date of Reporting: |  | 30-Mar-2023
A. Power Supply Position at All India and Regional level
|  | NR | WR | SR | ER | NER | TOTAL
Demand Met during Evening Peak hrs(MW) (at 19:00 hrs; from RLDCs) |  | 48851 | 59540 | 49748 | 21616 | 2643 | 182398
Peak Shortage (MW) |  | 0 | 0 | 0 | 362 | 54 | 416
Energy Met (MU) |  | 1016 | 1401.8 | 1290.65 | 514.46 | 45.64 | 4268.55
Hydro Gen (MU) |  | 113.22 | 52.31 | 81.2 | 32.87 | 9.1 | 288.7
Wind Gen (MU) |  | 32.09 | 63.88 | 33.92 | - | - | 129.89
Solar Gen (MU)* |  | 113.69 | 59.59 | 123.24 | 2.77 | 0.99 | 300.28
Energy Shortage (MU) |  | 1.82 | 0.47 | 0 | 3.771 | 0.52 | 6.58
Maximum Demand Met During the Day (MW) (From NLDC SCADA) |  | 49229 | 63650 | 62920 | 23301 | 2673 | 194582
Time Of Maximum Demand Met (From NLDC SCADA) |  | 19:27 | 10:19 | 11:30 | 18:46 | 18:34 | 10:19
B. Frequency Profile (%)
Region | FVI | < 49.7 | 49.7 - 49.8 | 49.8 - 49.9 | < 49.9 | 49.9 - 50.05 | > 50.05
All India | 0.118 | 0.93 | 8.05 | 13.04 | 22.02 | 61.3 | 16.68
C. Power Supply Position in States
|  | Max.Demand | Shortage during | Energy Met | Drawal | OD(+)/UD(-) | Max OD | Energy
Region | States | Met during the day(MW) | maximum Demand(MW) | (MU) | Schedule (MU) | (MU) | (MW) | Shortage (MU)
| Punjab | 6259 | 0 | 127.43 | 40.79 | -1.59 | 44 | 0
| Haryana | 5898 | 0 | 124.94 | 82.77 | -0.22 | 268 | 0
| Rajasthan | 11157 | 0 | 227.43 | 33.61 | -7.28 | 0 | 0
| Delhi | 3648 | 0 | 73.77 | 66.48 | -1.23 | 184 | 0
NR | UP | 17371 | 0 | 325.69 | 79.97 | -0.88 | 441 | 0
| Uttarakhand | 1896 | 0 | 38.61 | 29.84 | 0.51 | 110 | 0.76
| HP | 1917 | 0 | 34 | 23.36 | 0.67 | 111 | 0.06
| J&K(UT) & Ladakh(UT) | 2761 | 0 | 57.47 | 48.32 | -0.47 | 103 | 1
| Chandigarh | 195 | 0 | 3.45 | 3.17 | 0.28 | 35 | 0
| Railways_NR ISTS | 155 | 0 | 3.21 | 3.05 | 0.16 | 25 | 0
| Chhattisgarh | 5112 | 0 | 117.7 | 62.8 | 1 | 263 | 0.47
| Gujarat | 18202 | 0 | 404.8 | 216.6 | 1.4 | 977 | 0
| MP | 11453 | 0 | 235.4 | 121.5 | -1.8 | 295 | 0
WR | Maharashtra | 27060 | 0 | 571.1 | 176.3 | 1.7 | 1138 | 0
| Goa | 670 | 0 | 13.2 | 13.3 | -0.5 | 43 | 0
| DNHDDPDCL | 1259 | 0 | 29 | 29.4 | -0.4 | 50 | 0
| AMNSIL | 855 | 0 | 18.3 | 11.3 | -0.1 | 248 | 0
| BALCO | 515 | 0 | 12.3 | 12.3 | 0 | 511 | 0
| Andhra Pradesh | 11257 | 0 | 229.3 | 98.34 | 2.08 | 882 | 0
| Telangana | 15017 | 0 | 285.89 | 155.51 | 0.98 | 1391 | 0
SR | Karnataka | 15828 | 0 | 300.48 | 117.95 | 0.42 | 1411 | 0
| Kerala | 4415 | 0 | 93.07 | 72.58 | -0.58 | 147 | 0
| Tamil Nadu | 17512 | 0 | 372.19 | 220.96 | 0.55 | 829 | 0
| Puducherry | 429 | 0 | 9.72 | 9.69 | -0.67 | 85 | 0
| Bihar | 5378 | 0 | 101.59 | 92.62 | -2.31 | 203 | 0.164
| DVC | 3579 | 0 | 76.63 | -50.59 | -0.45 | 304 | 0
| Jharkhand | 1419 | 124 | 30.64 | 22 | -0.03 | 172 | 3.607
ER | Odisha | 5493 | 0 | 116.23 | 39.69 | -1.19 | 407 | 0
| West Bengal | 8409 | 0 | 187.72 | 43.6 | -1.94 | 262 | 0
| Sikkim | 109 | 0 | 1.65 | 1.24 | 0.41 | 70 | 0
| Arunachal Pradesh | 160 | 0 | 2.4 | 2.48 | -0.17 | 20 | 0
| Assam | 1567 | 0 | 27.42 | 23.03 | 0.07 | 96 | 0
| Manipur | 196 | 0 | 2.73 | 2.64 | 0.09 | 57 | 0
NER | Meghalaya | 330 | 15 | 5.57 | 3.81 | 0.15 | 35 | 0.52
| Mizoram | 116 | 0 | 1.79 | 1.56 | -0.07 | 16 | 0
| Nagaland | 136 | 0 | 2.17 | 2.2 | -0.17 | 5 | 0
| Tripura | 227 | 0 | 3.56 | 3.16 | 0 | 58 | 0
D. Transnational Exchanges (MU) - Import(+ve)/Export(-ve)
|  | Bhutan | Nepal | Bangladesh | Godda -> Bangladesh
Actual (MU) |  | -3.5586 | -12.53 | -23.936 | -14.323
Day Peak (MW) |  | -406.55 | -593.8 | -1045 | -796.75
E. Import/Export by Regions (in MU) - Import(+ve)/Export(-ve); OD(+)/UD(-)
|  | NR | WR | SR | ER | NER | TOTAL
Schedule(MU) |  | 52.13 | -149.8 | 243.04 | -152.86 | 7.49 | 0
Actual(MU) |  | 39.7 | -140.48 | 246.806 | -163.74 | 8.04 | -9.674
O/D/U/D(MU) |  | -12.43 | 9.32 | 3.766 | -10.88 | 0.55 | -9.674
F. Generation Outage(MW)
|  | NR | WR | SR | ER | NER | TOTAL | % Share
Central Sector |  | 6327.04 | 13220.6 | 4378 | 1077 | 1188.3 | 26190.94 | 48.154
State Sector |  | 9989.5 | 12943 | 3401 | 1510 | 355.5 | 28199 | 51.846
Total |  | 16316.54 | 26163.6 | 7779 | 2587 | 1543.8 | 54389.94 | 100
G. Sourcewise generation (Gross) (MU)
|  | NR | WR | SR | ER | NER | All India | % Share
Coal |  | 703.35 | 1410.778 | 711.88 | 743.21 | 11.31 | 3580.528 | 76.8631
Lignite |  | 27.19 | 20.35 | 67.81 | 0 | 0 | 115.35 | 2.4762
Hydro |  | 113.22 | 52.31 | 81.2 | 32.87 | 9.1 | 288.7 | 6.1975
Nuclear |  | 24.74 | 31.79 | 76.32 | 0 | 0 | 132.85 | 2.8519
Gas, Naptha & Diesel |  | 11.43 | 18.65 | 6.6 | 0 | 22.52 | 59.2 | 1.2708
RES (Wind, Solar, Biomass & Others) |  | 170.97 | 124.94 | 181.45 | 3.34 | 0.99 | 481.69 | 10.3404
Total |  | 1050.9 | 1658.818 | 1125.26 | 779.42 | 43.92 | 4658.318 | 100
Share of RES in total generation (%) |  | 16.2689 | 7.5319 | 16.1252 | 0.42852 | 2.2541 | 10.3404
Share of Non-fossil fuel (Hydro,Nuclear and RES) in total generation(%) |  | 29.3967 | 12.6017 | 30.1237 | 4.6458 | 22.9736 | 19.3898
H. All India Demand Diversity Factor
Based on Regional Max Demands |  | 1.037
Based on State Max Demands |  | 1.0688
Diversity factor = Sum of regional or state maximum demands / All India maximum demand
*Source: RLDCs for solar connected to ISTS; SLDCs for embedded solar. Limited visibility of embedded solar data.
**Note: All generation MU figures are gross
***Godda (Jharkhand) -> Bangladesh power exchange is through the radial connection (isolated from Indian Grid)
Executive Director-NLDC

## IR-Line
INTER-REGIONAL EXCHANGES
Import=(+ve) /Export =(-ve) for NET (MU)
[6 empty] | Date of Reporting: |  |  | 30-Mar-2023
Sl No | Voltage Level | Line Details | No. of Circuit | Max Import (MW) | Max Export (MW) | Import (MU) | Export (MU) |  | NET (MU)
Import/Export of ER (With NR)
1 | HVDC | ALIPURDUAR-AGRA | 2 | 0 | 0 | 0 | 0 |  | 0
2 | HVDC | PUSAULI B/B | - | 0 | 296 | 0 | 7.21 |  | -7.21
3 | 765 kV | GAYA-VARANASI | 2 | 0 | 779 | 0 | 11.29 |  | -11.29
4 | 765 kV | SASARAM-FATEHPUR | 1 | 0 | 454 | 0 | 7.76 |  | -7.76
5 | 765 kV | GAYA-BALIA | 1 | 0 | 596 | 0 | 8.5 |  | -8.5
6 | 400 kV | PUSAULI-VARANASI | 1 | 0 | 215 | 0 | 4.15 |  | -4.15
7 | 400 kV | PUSAULI -ALLAHABAD | 1 | 0 | 172 | 0 | 2.85 |  | -2.85
8 | 400 kV | MUZAFFARPUR-GORAKHPUR | 2 | 258 | 566 | 0 | 3.3 |  | -3.3
9 | 400 kV | PATNA-BALIA | 2 | 0 | 512 | 0 | 8.2 |  | -8.2
10 | 400 kV | NAUBATPUR-BALIA | 2 | 0 | 538 | 0 | 8.15 |  | -8.15
11 | 400 kV | BIHARSHARIFF-BALIA | 2 | 164 | 203 | 1.28 | 0.96 |  | 0.32
12 | 400 kV | MOTIHARI-GORAKHPUR | 2 | 0 | 438 | 0 | 5.9 |  | -5.9
13 | 400 kV | BIHARSHARIFF-VARANASI | 2 | 61 | 276 | 0 | 5.32 |  | -5.32
14 | 220 kV | SAHUPURI-KARAMNASA | 1 | 11 | 143 | 0 | 1.93 |  | -1.93
15 | 132 kV | NAGAR UNTARI-RIHAND | 1 | 0 | 0 | 0 | 0 |  | 0
16 | 132 kV | GARWAH-RIHAND | 1 | 25 | 0 | 0.59 | 0 |  | 0.59
17 | 132 kV | KARMANASA-SAHUPURI | 1 | 0 | 47 | 0 | 0 |  | 0
18 | 132 kV | KARMANASA-CHANDAULI | 1 | 0 | 0 | 0 | 0 |  | 0
ER-NR | [5 empty] | 1.87 | 75.52 |  | -73.65
Import/Export of ER (With WR)
1 | 765 kV | JHARSUGUDA-DHARAMJAIGARH | 4 | 686 | 219 | 7.22 | 0 |  | 7.22
2 | 765 kV | NEW RANCHI-DHARAMJAIGARH | 2 | 275 | 769 | 0 | 6.53 |  | -6.53
3 | 765 kV | JHARSUGUDA-DURG | 2 | 0 | 637 | 0 | 11.68 |  | -11.68
4 | 400 kV | JHARSUGUDA-RAIGARH | 4 | 0 | 857 | 0 | 15.87 |  | -15.87
5 | 400 kV | RANCHI-SIPAT | 2 | 0 | 290 | 0 | 3.99 |  | -3.99
6 | 220 kV | BUDHIPADAR-RAIGARH | 1 | 0 | 160 | 0 | 2.39 |  | -2.39
7 | 220 kV | BUDHIPADAR-KORBA | 2 | 60 | 90 | 0 | 0.3 |  | -0.3
ER-WR | [5 empty] | 7.22 | 40.76 |  | -33.54
Import/Export of ER (With SR)
1 | HVDC | JEYPORE-GAZUWAKA B/B | 2 | 0 | 549 | 0 | 12.64 |  | -12.64
2 | HVDC | TALCHER-KOLAR BIPOLE | 2 | 0 | 1975 | 0 | 38.08 |  | -38.08
3 | 765 kV | ANGUL-SRIKAKULAM | 2 | 0 | 2827 | 0 | 58.46 |  | -58.46
4 | 400 kV | TALCHER-I/C | 2 | 656 | 157 | 6.61 | 0 |  | 6.61
5 | 220 kV | BALIMELA-UPPER-SILERRU | 1 | 0 | 0 | 0 | 0 |  | 0
ER-SR | [5 empty] | 0 | 109.18 |  | -109.18
Import/Export of ER (With NER)
1 | 400 kV | BINAGURI-BONGAIGAON | 2 | 109 | 128 | 0.38 | 0.81 |  | -0.43
2 | 400 kV | ALIPURDUAR-BONGAIGAON | 2 | 404 | 287 | 0.78 | 0 |  | 0.78
3 | 220 kV | ALIPURDUAR-SALAKATI | 2 | 43 | 21 | 0.17 | 0 |  | 0.17
ER-NER | [5 empty] | 1.33 | 0.81 |  | 0.52
Import/Export of NER (With NR)
1 | HVDC | BISWANATH CHARIALI-AGRA | 2 | 485 | 0 | 8.9 | 0 |  | 8.9
NER-NR | [5 empty] | 8.9 | 0 |  | 8.9
Import/Export of WR (With NR)
1 | HVDC | CHAMPA-KURUKSHETRA | 2 | 0 | 1500 | 0 | 24.71 |  | -24.71
2 | HVDC | VINDHYACHAL B/B | - | 445 | 0 | 12.15 | 0 |  | 12.15
3 | HVDC | MUNDRA-MOHINDERGARH | 2 | 0 | 1499 | 29.34 | 0 |  | 29.34
4 | 765 kV | GWALIOR-AGRA | 2 | 124 | 1766 | 0.05 | 18.98 |  | -18.93
5 | 765 kV | GWALIOR-PHAGI | 2 | 86 | 1602 | 0.03 | 25.45 |  | -25.42
6 | 765 kV | JABALPUR-ORAI | 2 | 115 | 776 | 0 | 14.23 |  | -14.23
7 | 765 kV | GWALIOR-ORAI | 1 | 951 | 0 | 17.88 | 0 |  | 17.88
8 | 765 kV | SATNA-ORAI | 1 | 0 | 863 | 0 | 17.24 |  | -17.24
9 | 765 kV | BANASKANTHA-CHITORGARH | 2 | 2576 | 0 | 41.29 | 0 |  | 41.29
10 | 765 kV | VINDHYACHAL-VARANASI | 2 | 0 | 2188 | 0 | 30.59 |  | -30.59
11 | 400 kV | ZERDA-KANKROLI | 1 | 477 | 0 | 7.79 | 0 |  | 7.79
12 | 400 kV | ZERDA -BHINMAL | 1 | 875 | 0 | 12.29 | 0 |  | 12.29
13 | 400 kV | VINDHYACHAL -RIHAND | 1 | 960 | 0 | 22.02 | 0 |  | 22.02
14 | 400 kV | RAPP-SHUJALPUR | 2 | 516 | 329 | 3.16 | 1.53 |  | 1.63
15 | 220 kV | BHANPURA-RANPUR | 1 | 0 | 0 | 0 | 0 |  | 0
16 | 220 kV | BHANPURA-MORAK | 1 | 0 | 30 | 0 | 0.54 |  | -0.54
17 | 220 kV | MEHGAON-AURAIYA | 1 | 112 | 0 | 0.91 | 0 |  | 0.91
18 | 220 kV | MALANPUR-AURAIYA | 1 | 93 | 0 | 1.2 | 0 |  | 1.2
19 | 132 kV | GWALIOR-SAWAI MADHOPUR | 1 | 0 | 0 | 0 | 0 |  | 0
20 | 132 kV | RAJGHAT-LALITPUR | 2 | 0 | 0 | 0 | 0 |  | 0
WR-NR | [5 empty] | 148.11 | 133.27 |  | 14.84
Import/Export of WR (With SR)
1 | HVDC | BHADRAWATI B/B | - | 0 | 1019 | 0 | 24 |  | -24
2 | HVDC | RAIGARH-PUGALUR | 2 | 0 | 6039 | 0 | 99.92 |  | -99.92
3 | 765 kV | SOLAPUR-RAICHUR | 2 | 475 | 1974 | 0.18 | 22.07 |  | -21.89
4 | 765 kV | WARDHA-NIZAMABAD | 2 | 0 | 3056 | 0 | 56.01 |  | -56.01
5 | 400 kV | KOLHAPUR-KUDGI | 2 | 1035 | 0 | 14.65 | 0 |  | 14.65
6 | 220 kV | KOLHAPUR-CHIKODI | 2 | 0 | 0 | 0 | 0 |  | 0
7 | 220 kV | PONDA-AMBEWADI | 1 | 0 | 0 | 0 | 0 |  | 0
8 | 220 kV | XELDEM-AMBEWADI | 1 | 0 | 129 | 2.32 | 0 |  | 2.32
WR-SR | [5 empty] | 17.15 | 202 |  | -184.85
INTERNATIONAL EXCHANGES | [7 empty] | Import(+ve)/Export(-ve)
State |  | Region | Line Name |  | Max (MW) | Min (MW) | Avg (MW) |  | Energy Exchange (MU)
|  | ER | 400kV MANGDECHHU-ALIPURDUAR 1,2&3 i.e. ALIPURDUAR RECEIPT (from MANGDECHU HEP 4*180MW) |  | -192.395 | 37.786 | -65.31 |  | -1.7509
|  | ER | 400kV TALA-BINAGURI 1,2,4 (& 400kV MALBASE - BINAGURI) i.e. BINAGURI RECEIPT (from TALA HEP 6*170MW) |  | 192.155 | -136.673 | 34 |  | 0.87
BHUTAN |  | ER | 220kV CHUKHA-BIRPARA 1&2 (& 220kV MALBASE - BIRPARA) i.e. BIRPARA RECEIPT (from CHUKHA HEP 4*84MW) |  | -155.233 | -72.27 | -116.33 |  | -2.792
|  | NER | 132kV GELEPHU-SALAKATI |  | -18.55 | 2.79 | -8.692 |  | -0.2086
|  | NER | 132kV MOTANGA-RANGIA |  | 0 | 0 | 0 |  | 0
|  | NR | 132kV MAHENDRANAGAR-TANAKPUR(NHPC) |  | -75 | 0 | -65 |  | -1.55
NEPAL |  | ER | NEPAL IMPORT (FROM BIHAR) |  | -149.8 | -66.39 | -100 |  | -2.4
|  | ER | 400kV DHALKEBAR-MUZAFFARPUR 1&2 |  | -369 | -112 | -357.5 |  | -8.58
|  | ER | BHERAMARA B/B HVDC (B'DESH) |  | -915 | -805 | -881.5 |  | -21.156
BANGLADESH |  | ER (Isolated from Indian Grid) | 400kV GODDA_TPS-RAHANPUR (B'DESH) D/C |  | -796.75 | 0 | -596.792 |  | -14.323
|  | NER | 132kV COMILLA-SURAJMANI NAGAR 1&2 |  | -130 | 0 | -115.8333 |  | -2.78