## MOP_E
Report for previous day | [5 empty] | Date of Reporting: |  | 30-Mar-2025
A. Power Supply Position at All India and Regional level
|  | NR | WR | SR | ER | NER | TOTAL
Demand Met during Evening Peak hrs(MW) (at 19:00 hrs; from RLDCs) |  | 55210 | 70062 | 54885 | 27213 | 3100 | 210470
Peak Shortage (MW) |  | 0 | 0 | 0 | 0 | 0 | 0
Energy Met (MU) |  | 1127 | 1626.9 | 1452.14 | 598.27 | 58.19 | 4862.5
Hydro Gen (MU) |  | 136.58 | 67.96 | 80.1 | 24.97 | 10.76 | 320.37
Wind Gen (MU) |  | 22.68 | 124.38 | 38.06 | - | - | 185.12
Solar Gen (MU)* |  | 206.86 | 144.24 | 140.55 | 4.06 | 0.81 | 496.52
Energy Shortage (MU) |  | 0 | 0.09 | 0 | 0 | 0.15 | 0.24
Maximum Demand Met During the Day (MW) (From NLDC SCADA) |  | 55487 | 72161 | 68901 | 28058 | 3268 | 215865
Time Of Maximum Demand Met |  | 19:44 | 16:34 | 11:29 | 19:54 | 18:25 | 09:50
B. Frequency Profile (%)
Region | FVI | < 49.7 | 49.7 - 49.8 | 49.8 - 49.9 | < 49.9 | 49.9 - 50.05 | > 50.05
All India | 0.054 | 0.01 | 1.85 | 2.43 | 4.29 | 73.31 | 22.39
C. Power Supply Position in States
|  | Max.Demand | Shortage during | Energy Met | Drawal | OD(+)/UD(-) | Max OD | Energy
Region | States | Met during the day (MW) | maximum Demand (MW) | (MU) | Schedule (MU) | (MU) | (MW) | Shortage (MU)
| Punjab | 7479 | 0 | 151.36 | 69.96 | -1.08 | 688 | 0
| Haryana | 6975 | 0 | 141.4 | 96.2 | -1.41 | 176 | 0
| Rajasthan | 12590 | 0 | 250.09 | 53.33 | -9.64 | 586 | 0
| Delhi | 3627 | 0 | 75.19 | 68.18 | -0.59 | 168 | 0
NR | UP | 20378 | 0 | 368.66 | 94.42 | -6.06 | 374 | 0
| Uttarakhand | 2035 | 0 | 41.22 | 31.42 | -0.63 | 141 | 0
| HP | 1773 | 0 | 33.46 | 20.92 | -0.72 | 387 | 0
| J&K(UT) & Ladakh(UT) | 2839 | 0 | 57.92 | 48.99 | 0.08 | 419 | 0
| Chandigarh | 195 | 0 | 3.54 | 3.7 | -0.16 | 14 | 0
| Railways_NR ISTS | 209 | 0 | 4.33 | 3.92 | 0.41 | 41 | 0
| Chhattisgarh | 6421 | 0 | 143.2 | 90.7 | -2.5 | 400 | 0
| Gujarat | 22531 | 0 | 455.5 | 174.8 | -8.5 | 929 | 0.09
| MP | 14082 | 0 | 273.5 | 149.8 | -5.2 | 484 | 0
WR | Maharashtra | 29411 | 0 | 671.3 | 234.1 | 1.3 | 799 | 0
| Goa | 766 | 0 | 16.5 | 15.3 | 0.6 | 53 | 0
| DNHDDPDCL | 1326 | 0 | 30.6 | 30.6 | 0 | 40 | 0
| AMNSIL | 754 | 0 | 17.2 | 10.2 | 0 | 192 | 0
| BALCO | 533 | 0 | 12.7 | 12.7 | 0 | 13 | 0
| RIL JAMNAGAR | 268 | 0 | 6.4 | 6.5 | -0.1 | 0 | 0
| Andhra Pradesh | 12987 | 0 | 256.63 | 78.76 | -0.43 | 529 | 0
| Telangana | 16142 | 0 | 327.38 | 183.34 | -0.7 | 919 | 0
SR | Karnataka | 17339 | 0 | 340.02 | 139.47 | -1.57 | 720 | 0
| Kerala | 5273 | 0 | 102.91 | 81.07 | 0.81 | 366 | 0
| Tamil Nadu | 19065 | 0 | 414.79 | 271.89 | -2.89 | 515 | 0
| Puducherry | 460 | 0 | 10.41 | 10.11 | -0.32 | 30 | 0
| Bihar | 6001 | 0 | 119.32 | 113.96 | -0.7 | 287 | 0
| DVC | 3357 | 0 | 72.55 | -40.19 | -0.59 | 377 | 0
| Jharkhand | 2143 | 0 | 43.61 | 33.66 | 0.58 | 366 | 0
ER | Odisha | 5991 | 0 | 125.09 | 42.48 | -0.74 | 396 | 0
| West Bengal | 10684 | 0 | 235.96 | 88.68 | -2.14 | 267 | 0
| Sikkim | 95 | 0 | 1.56 | 1.69 | -0.13 | 8 | 0
| Railways_ER ISTS | 13 | 0 | 0.18 | 0.19 | -0.01 | 3 | 0
| Arunachal Pradesh | 160 | 0 | 2.95 | 2.99 | -0.14 | 28 | 0
| Assam | 1955 | 0 | 35.85 | 29.62 | 0.91 | 105 | 0
| Manipur | 216 | 0 | 2.75 | 2.7 | 0.05 | 40 | 0.15
NER | Meghalaya | 352 | 0 | 6.15 | 4.86 | 0.01 | 50 | 0
| Mizoram | 108 | 0 | 1.96 | 1.81 | -0.16 | 21 | 0
| Nagaland | 157 | 0 | 2.53 | 2.51 | -0.03 | 23 | 0
| Tripura | 322 | 0 | 6 | 4.78 | 0.35 | 35 | 0
D. Transnational Exchanges (MU) - Import(+ve)/Export(-ve)
|  | Bhutan | Nepal | Bangladesh | Godda -> Bangladesh
Actual (MU) |  | -4.64 | -11.686 | -22.916 | -27.93
Day Peak (MW) |  | -345 | -773.25 | -984 | -1376
E. Import/Export by Regions (in MU) - Import(+ve)/Export(-ve); OD(+)/UD(-)
|  | NR | WR | SR | ER | NER | TOTAL
Schedule(MU) |  | 49.2 | -277.34 | 292.55 | -81.62 | 17.2 | -0.01
Actual(MU) |  | 17.21 | -273.42 | 311.422 | -81.92 | 18.11 | -8.598
O/D/U/D(MU) |  | -31.99 | 3.92 | 18.872 | -0.3 | 0.91 | -8.588
F. Generation Outage(MW)
|  | NR | WR | SR | ER | NER | TOTAL | % Share
Central Sector |  | 4033.44 | 7147.4 | 2288 | 2735 | 586 | 16789.84 | 42.9409
State Sector |  | 8499 | 7924.5 | 4366 | 1381.5 | 139 | 22310 | 57.0591
Total |  | 12532.44 | 15071.9 | 6654 | 4116.5 | 725 | 39099.84 | 100
G. Sourcewise generation (Gross) (MU)
|  | NR | WR | SR | ER | NER | All India | % Share
Coal |  | 739.46 | 1574.51 | 779.67 | 745.61 | 9.82 | 3849.07 | 73.383
Lignite |  | 25.4 | 9.82 | 50.96 | 0 | 0 | 86.18 | 1.643
Hydro |  | 136.58 | 67.96 | 80.1 | 24.97 | 10.76 | 320.37 | 6.1079
Nuclear |  | 32.01 | 64.96 | 76.08 | 0 | 0 | 173.05 | 3.2992
Gas, Naptha & Diesel |  | 9.43 | 38.06 | 7.4 | 0 | 23.31 | 78.2 | 1.4909
RES (Wind, Solar, Biomass & Others) |  | 246.5 | 270.8 | 214.04 | 6.14 | 0.83 | 738.31 | 14.076
Total |  | 1189.38 | 2026.11 | 1208.25 | 776.72 | 44.72 | 5245.18 | 100
Share of RES in total generation (%) |  | 20.7251 | 13.3655 | 17.7149 | 0.7905 | 1.856 | 14.076
Share of Non-fossil fuel (Hydro,Nuclear and RES) in total generation(%) |  | 34.8997 | 19.9259 | 30.641 | 4.0053 | 25.9168 | 23.4831
H. All India Demand Diversity Factor |  |  |  | I. All India Peak Demand and shortage at Solar and Non-Solar Hour
Based on Regional Max Demands |  | 1.055 |  |  | Max Demand Met(MW) |  | Time | Shortage(MW)
Based on State Max Demands |  | 1.097 |  | Solar hr | 215865 |  | 9:50 | 20
|  |  |  | Non-Solar hr | 211111 |  | 19:24 | 0
Diversity factor = Sum of regional or state maximum demands / All India maximum demand
**Note: All generation MU figures are gross
***Godda (Jharkhand) -> Bangladesh power exchange is through the radial connection (isolated from Indian Grid)
Solar Hours -> 06:00 to 18:00hrs and rest are Non-Solar Hours
*Source: RLDCs for solar connected to ISTS; SLDCs for embedded solar. Limited visibility of embedded solar data.
Executive Director-NLDC

## IR-Line
INTER-REGIONAL EXCHANGES
Import=(+ve) /Export =(-ve) for NET (MU)
[6 empty] | Date of Reporting: |  |  | 30-Mar-2025
Sl No | Voltage Level | Line Details | No. of Circuit | Max Import (MW) | Max Export (MW) | Import (MU) | Export (MU) |  | NET (MU)
Import/Export of ER (With NR)
1 | HVDC | ALIPURDUAR-AGRA | 2 | 0 | 0 | 0 | 0 |  | 0
2 | HVDC | PUSAULI B/B | - | 0 | 47 | 0 | 1.55 |  | -1.55
3 | 765 kV | GAYA-VARANASI | 2 | 1313 | 331 | 5.05 | 0 |  | 5.05
4 | 765 kV | SASARAM-FATEHPUR | 1 | 36 | 339 | 0 | 3.6 |  | -3.6
5 | 765 kV | GAYA-BALIA | 1 | 280 | 451 | 0 | 3.46 |  | -3.46
6 | 400 kV | PUSAULI-VARANASI | 1 | 0 | 170 | 0 | 2.71 |  | -2.71
7 | 400 kV | PUSAULI -ALLAHABAD | 1 | 79 | 28 | 0.46 | 0 |  | 0.46
8 | 400 kV | MUZAFFARPUR-GORAKHPUR | 2 | 909 | 218 | 5.72 | 0 |  | 5.72
9 | 400 kV | PATNA-BALIA | 2 | 374 | 613 | 0 | 6.97 |  | -6.97
10 | 400 kV | NAUBATPUR-BALIA | 2 | 156 | 301 | 0 | 1.56 |  | -1.56
11 | 400 kV | BIHARSHARIFF-BALIA | 2 | 722 | 0 | 6.81 | 0 |  | 6.81
12 | 400 kV | MOTIHARI-GORAKHPUR | 2 | 315 | 330 | 0 | 2.08 |  | -2.08
13 | 400 kV | BIHARSARIFF-SAHUPURI | 2 | 0 | 0 | 1.62 | 0 |  | 1.62
14 | 220 kV | SAHUPURI-KARAMNASA | 1 | 47 | 49 | 0.42 | 0 |  | 0.42
15 | 132 kV | NAGAR UNTARI-RIHAND | 1 | 0 | 0 | 0 | 0 |  | 0
16 | 132 kV | GARWAH-RIHAND | 1 | 30 | 0 | 0.63 | 0 |  | 0.63
17 | 132 kV | KARMANASA-SAHUPURI | 1 | 0 | 0 | 0 | 0 |  | 0
18 | 132 kV | KARMANASA-CHANDAULI | 1 | 0 | 0 | 0 | 0 |  | 0
ER-NR | [5 empty] | 20.71 | 21.93 |  | -1.22
Import/Export of ER (With WR)
1 | 765 kV | JHARSUGUDA-DHARAMJAIGARH | 4 | 1942 | 191 | 18.05 | 0 |  | 18.05
2 | 765 kV | NEW RANCHI-DHARAMJAIGARH | 2 | 1198 | 682 | 8.76 | 0 |  | 8.76
3 | 765 kV | JHARSUGUDA-DURG | 2 | 0 | 1126 | 0 | 19.87 |  | -19.87
4 | 400 kV | JHARSUGUDA-RAIGARH | 4 | 0 | 630 | 0 | 10.45 |  | -10.45
5 | 400 kV | RANCHI-SIPAT | 2 | 257 | 250 | 0.29 | 0 |  | 0.29
6 | 220 kV | BUDHIPADAR-RAIGARH | 1 | 61 | 93 | 0 | 0.54 |  | -0.54
7 | 220 kV | BUDHIPADAR-KORBA | 2 | 0 | 143 | 0 | 2.02 |  | -2.02
ER-WR | [5 empty] | 27.1 | 32.88 |  | -5.78
Import/Export of ER (With SR)
1 | HVDC | JEYPORE-GAZUWAKA B/B | 2 | 0 | 797 | 0 | 13.1 |  | -13.1
2 | HVDC | TALCHER-KOLAR BIPOLE | 2 | 0 | 1768 | 0 | 48.11 |  | -48.11
3 | 765 kV | ANGUL-SRIKAKULAM | 2 | 0 | 3311 | 0 | 61.74 |  | -61.74
4 | 400 kV | TALCHER-I/C | 2 | 0 | 954 | 0 | 6.64 |  | -6.64
5 | 220 kV | BALIMELA-UPPER-SILERRU | 1 | 0 | 0 | 0 | 0 |  | 0
ER-SR | [5 empty] | 0 | 122.95 |  | -122.95
Import/Export of ER (With NER)
1 | 400 kV | BINAGURI-BONGAIGAON | 2 | 249 | 161 | 2.09 | 0.9 |  | 1.19
2 | 400 kV | ALIPURDUAR-BONGAIGAON | 2 | 421 | 93 | 3 | 0 |  | 3
3 | 220 kV | ALIPURDUAR-SALAKATI | 2 | 74 | 13 | 0.73 | 0 |  | 0.73
ER-NER | [5 empty] | 5.82 | 0.9 |  | 4.92
Import/Export of NER (With NR)
1 | HVDC | BISWANATH CHARIALI-AGRA | 2 | 957 | 0 | 23.35 | 0 |  | 23.35
NER-NR | [5 empty] | 23.35 | 0 |  | 23.35
Import/Export of WR (With NR)
1 | HVDC | CHAMPA-KURUKSHETRA | 2 | 0 | 1005 | 0 | 23.15 |  | -23.15
2 | HVDC | VINDHYACHAL B/B | - | 0 | 56 | 0 | 1.24 |  | -1.24
3 | HVDC | MUNDRA-MOHINDERGARH | 2 | 0 | 1460 | 0 | 36.3 |  | -36.3
4 | 765 kV | GWALIOR-AGRA | 2 | 1025 | 1512 | 3.69 | 9.63 |  | -5.94
5 | 765 kV | GWALIOR-PHAGI | 2 | 1762 | 1128 | 8.49 | 9.5 |  | -1.01
6 | 765 kV | JABALPUR-ORAI | 2 | 780 | 667 | 0 | 1.91 |  | -1.91
7 | 765 kV | GWALIOR-ORAI | 1 | 632 | 0 | 9.04 | 0 |  | 9.04
8 | 765 kV | SATNA-ORAI | 1 | 0 | 923 | 0 | 14.45 |  | -14.45
9 | 765 kV | BANASKANTHA-CHITORGARH | 2 | 2137 | 0 | 24.46 | 0 |  | 24.46
10 | 765 kV | VINDHYACHAL-VARANASI | 2 | 0 | 2487 | 0 | 39.12 |  | -39.12
11 | 400 kV | ZERDA-KANKROLI | 1 | 487 | 0 | 5.91 | 0 |  | 5.91
12 | 400 kV | ZERDA -BHINMAL | 1 | 330 | 0 | 4.08 | 0 |  | 4.08
13 | 400 kV | VINDHYACHAL -RIHAND | 1 | 980 | 0 | 20.02 | 0 |  | 20.02
14 | 400 kV | RAPP-SHUJALPUR | 2 | 1011 | 49 | 9.43 | 0.02 |  | 9.41
15 | 400 kV | NEEMUCH-Chittorgarh | 2 | 880 | 50 | 7.79 | 0.02 |  | 7.77
16 | 220 kV | BHANPURA-RANPUR | 1 | 0 | 141 | 0 | 2.39 |  | -2.39
17 | 220 kV | BHANPURA-MORAK | 1 | 0 | 30 | 0 | 1.19 |  | -1.19
18 | 220 kV | MEHGAON-AURAIYA | 1 | 108 | 0 | 1.18 | 0 |  | 1.18
19 | 220 kV | MALANPUR-AURAIYA | 1 | 84 | 4 | 0.81 | 0 |  | 0.81
20 | 132 kV | GWALIOR-SAWAI MADHOPUR | 1 | 0 | 0 | 0 | 0 |  | 0
21 | 132 kV | RAJGHAT-LALITPUR | 2 | 0 | 0 | 0 | 0 |  | 0
WR-NR | [5 empty] | 94.9 | 138.92 |  | -44.02
Import/Export of WR (With SR)
1 | HVDC | BHADRAWATI B/B | - | 0 | 1011 | 0 | 20.56 |  | -20.56
2 | HVDC | RAIGARH-PUGALUR | 2 | 0 | 6019 | 0 | 114.92 |  | -114.92
3 | 765 kV | SOLAPUR-RAICHUR | 2 | 649 | 1402 | 1.24 | 15.13 |  | -13.89
4 | 765 kV | WARDHA-NIZAMABAD | 2 | 0 | 3212 | 0 | 51.12 |  | -51.12
5 | 765 kV | WARORA-WARANGAL(NEW) | 2 | 0 | 3231 | 0 | 52.88 |  | -52.88
6 | 400 kV | KOLHAPUR-KUDGI | 2 | 1369 | 0 | 16.68 | 0 |  | 16.68
7 | 220 kV | KOLHAPUR-CHIKODI | 2 | 0 | 0 | 0 | 0 |  | 0
8 | 220 kV | PONDA-AMBEWADI | 1 | 0 | 94 | 0 | 0.54 |  | -0.54
9 | 220 kV | XELDEM-AMBEWADI | 1 | 0 | 126 | 2.41 | 0 |  | 2.41
WR-SR | [5 empty] | 20.33 | 255.15 |  | -234.82
INTERNATIONAL EXCHANGES | [7 empty] | Import(+ve)/Export(-ve)
State |  | Region | Line Name |  | Max (MW) | Min (MW) | Avg (MW) |  | Energy Exchange (MU)
|  | ER | 400kV MANGDECHHU-ALIPURDUAR 1,2&3 i.e. ALIPURDUAR RECEIPT (from MANGDECHU HEP 4*180MW) |  | 242.489 | 62.257 | 141.91 |  | 3.4058
|  | ER | 400kV TALA-BINAGURI 1,2,4 (& 400kV MALBASE - BINAGURI) i.e. BINAGURI RECEIPT (from TALA HEP 6*170MW) |  | -295.371 | 38.04 | -135.75 |  | -3.258
BHUTAN |  | ER | 220kV CHUKHA-BIRPARA 1&2 (& 220kV MALBASE - BIRPARA) i.e. BIRPARA RECEIPT (from CHUKHA HEP 4*84MW) |  | -237.174 | -110.258 | -195.92 |  | -4.702
|  | NER | 132kV GELEPHU-SALAKATI |  | -15 | 0 | -9.167 |  | -0.22
|  | NER | 132kV MOTANGA-RANGIA |  | 16 | -3 | 5.417 |  | 0.13
|  | NR | NEPAL IMPORT (FROM UP) |  | -69 | 0 | -35 |  | -0.83
NEPAL |  | NR | 132kV MAHENDRANAGAR-TANAKPUR(NHPC) |  | -69 | 0 | -40 |  | -0.96
|  | ER | NEPAL IMPORT (FROM BIHAR) |  | -274.25 | 0 | -161.917 |  | -3.886
|  | ER | 400kV DHALKEBAR-MUZAFFARPUR 1&2 |  | -499 | -10 | -250.417 |  | -6.01
|  | ER | BHERAMARA B/B HVDC (B'DESH) |  | -938 | -878 | -919.83 |  | -22.076
BANGLADESH |  | ER (Isolated from Indian Grid) | 400kV GODDA_TPS-RAHANPUR (B'DESH) D/C |  | -1376 | -844 | -1163.75 |  | -27.93
|  | NER | 132kV COMILLA-SURAJMANI NAGAR 1&2 |  | -46 | 0 | -35 |  | -0.84

## CrossBorder
|  | CROSS BORDER EXCHANGE SCHEDULE | [5 empty] | Date of Reporting: |  |  | 30-Mar-2025
Export From India (in MU)
T-GNA
| GNA |  |  | COLLECTIVE
Country | (ISGS/PPA) |  | BILATERAL | IDAM |  |  | RTM |  |  |  |  | TOTAL
|  |  | TOTAL | IEX | PXIL | HPX | IEX |  | PXIL | HPX
Bhutan | 0 |  | 0.39 | 4.43 | 0 | 0 | 0.2 |  | 0 | 0 |  | 5.02
Nepal | 4.02 |  | 0 | 3.23 | 0 | 0 | 3.26 |  | 0 | 0 |  | 10.51
Bangladesh | 22.8 |  | 0 | 0 | 0 | 0 | 0 |  | 0 | 0 |  | 22.8
Myanmar | 0 |  | 0 | 0 | 0 | 0 | 0 |  | 0 | 0 |  | 0
Total Export | 26.82 |  | 0.39 | 7.66 | 0 | 0 | 3.46 |  | 0 | 0 |  | 38.33
Import by India(in MU)
T-GNA
| GNA |  |  | COLLECTIVE
Country | (ISGA/PPA) |  | BILATERAL | IDAM |  |  | RTM |  |  |  |  | TOTAL
|  |  | TOTAL | IEX | PXIL | HPX | IEX |  | PXIL | HPX
Bhutan | 0.66 |  | 0 | 0 | 0 | 0 | 0 |  | 0 | 0 |  | 0.66
Nepal | 0 |  | 0 | 0 | 0 | 0 | 0 |  | 0 | 0 |  | 0
Bangladesh | 0 |  | 0 | 0 | 0 | 0 | 0 |  | 0 | 0 |  | 0
Myanmar | 0 |  | 0 | 0 | 0 | 0 | 0 |  | 0 | 0 |  | 0
Total Import | 0.66 |  | 0 | 0 | 0 | 0 | 0 |  | 0 | 0 |  | 0.66
Net from India(in MU) -ve : Export / +ve : Import
T-GNA
| GNA |  |  | COLLECTIVE
Country | (ISGS/PPA) |  | BILATERAL | IDAM |  |  | RTM |  |  |  |  | TOTAL
|  |  | TOTAL | IEX | PXIL | HPX | IEX |  | PXIL | HPX
Bhutan | 0.66 |  | -0.39 | -4.43 | 0 | 0 | -0.2 |  | 0 | 0 |  | -4.36
Nepal | -4.02 |  | 0 | -3.23 | 0 | 0 | -3.26 |  | 0 | 0 |  | -10.51
Bangladesh | -22.8 |  | 0 | 0 | 0 | 0 | 0 |  | 0 | 0 |  | -22.8
Myanmar | 0 |  | 0 | 0 | 0 | 0 | 0 |  | 0 | 0 |  | 0
Total Net | -26.16 |  | -0.39 | -7.66 | 0 | 0 | -3.46 |  | 0 | 0 |  | -37.67

## TimeSeries
Date of Reporting: | [11 empty] | 30-Mar-2025
15 Min (INSTANTANEOUS) ALL INDIA GRID FREQUENCY, GENERATION & DEMAND MET (SCADA DATA)
TIME | FREQUENCY (Hz) | DEMAND MET (MW) | NUCLEAR (MW) | WIND (MW) | SOLAR (MW) | HYDRO** (MW) | GAS (MW) | THERMAL (MW) | OTHERS* (MW) | NET DEMAND MET (MW) | TOTAL GENERATION (MW) | NET TRANSNATIONAL EXCHANGE (MW) (+ve) Import, (-ve) Export
|  | (A) | (B) | (C) | (D) | (E) | (F) | (G) | (H) | (I=A-(C+D)) | (J=B+C+D+E+F+G+H) | (K)
0:00 | 50.05 | 199137 | 6768 | 8398 | 132 | 14333 | 3196 | 166986 | 2090 | 190607 | 201903 | -1332
0:15 | 50 | 198619 | 6773 | 8812 | 131 | 12569 | 3289 | 167883 | 2102 | 189676 | 201559 | -1268
0:30 | 50.05 | 197726 | 6755 | 9034 | 132 | 12048 | 3291 | 167308 | 2133 | 188560 | 200701 | -1298
0:45 | 50.05 | 197422 | 6772 | 9314 | 133 | 11935 | 3231 | 166841 | 2091 | 187975 | 200317 | -1289
1:00 | 50.05 | 196085 | 6695 | 9556 | 132 | 11834 | 3208 | 165610 | 2107 | 186397 | 199142 | -1302
1:15 | 50 | 194749 | 6780 | 9807 | 102 | 10591 | 3127 | 165178 | 2106 | 184840 | 197691 | -1304
1:30 | 50 | 193790 | 6733 | 10057 | 103 | 10003 | 3063 | 164939 | 2078 | 183630 | 196976 | -1293
1:45 | 50.05 | 192541 | 6669 | 10181 | 102 | 9530 | 3137 | 163950 | 2028 | 182258 | 195597 | -1304
2:00 | 50 | 191653 | 6684 | 10514 | 105 | 8963 | 2952 | 163164 | 2074 | 181034 | 194456 | -1322
2:15 | 50 | 190599 | 6697 | 10497 | 110 | 8527 | 2950 | 162665 | 2089 | 179992 | 193535 | -1403
2:30 | 50 | 189754 | 6718 | 10585 | 110 | 8193 | 2957 | 162082 | 2133 | 179059 | 192778 | -1408
2:45 | 50 | 188734 | 6718 | 10628 | 104 | 7862 | 2964 | 161607 | 2103 | 178002 | 191986 | -1604
3:00 | 50 | 187723 | 6721 | 10763 | 107 | 7601 | 2930 | 160633 | 2095 | 176853 | 190850 | -1606
3:15 | 49.95 | 187854 | 6797 | 10808 | 105 | 7597 | 2955 | 160609 | 2079 | 176941 | 190950 | -1567
3:30 | 50 | 187275 | 6723 | 10973 | 101 | 7747 | 3096 | 160074 | 2027 | 176201 | 190741 | -1538
3:45 | 49.95 | 187429 | 6696 | 11201 | 101 | 7774 | 2950 | 159644 | 2050 | 176127 | 190416 | -1422
4:00 | 50 | 187512 | 6742 | 11204 | 97 | 8289 | 2950 | 159298 | 2018 | 176211 | 190598 | -1446
4:15 | 49.95 | 188523 | 6709 | 11144 | 96 | 8342 | 2964 | 160477 | 2057 | 177283 | 191789 | -1258
4:30 | 50 | 189658 | 6724 | 11058 | 98 | 8888 | 3111 | 160645 | 2134 | 178502 | 192658 | -1209
4:45 | 50 | 190225 | 6711 | 11116 | 100 | 9296 | 3103 | 160574 | 2098 | 179009 | 192998 | -1009
5:00 | 50 | 190514 | 6770 | 11318 | 102 | 9482 | 3103 | 161030 | 2082 | 179094 | 193887 | -1027
5:15 | 49.95 | 192969 | 6685 | 11402 | 104 | 10505 | 3142 | 161983 | 2025 | 181463 | 195846 | -1002
5:30 | 50.05 | 194662 | 6689 | 11484 | 100 | 11270 | 3212 | 162590 | 2085 | 183078 | 197430 | -1012
5:45 | 50 | 196200 | 6739 | 11495 | 101 | 12252 | 3231 | 163091 | 2183 | 184604 | 199092 | -1023
6:00 | 50.05 | 196343 | 6778 | 11584 | 89 | 13367 | 3186 | 162223 | 2093 | 184670 | 199320 | -1106
6:15 | 50 | 197966 | 6732 | 11601 | 190 | 14733 | 3189 | 162974 | 2107 | 186175 | 201526 | -1445
6:30 | 50 | 201121 | 6741 | 11478 | 424 | 17961 | 3234 | 162460 | 2216 | 189219 | 204514 | -1493
6:45 | 50 | 202718 | 6799 | 11855 | 1316 | 18942 | 3179 | 161895 | 2131 | 189547 | 206117 | -1531
7:00 | 50.06 | 202786 | 6769 | 11857 | 3249 | 18577 | 3115 | 160447 | 2127 | 187680 | 206141 | -1568
7:15 | 50 | 203780 | 6797 | 11920 | 6394 | 18185 | 3048 | 158452 | 2177 | 185466 | 206973 | -1561
7:30 | 50.01 | 204185 | 6799 | 11721 | 9868 | 17843 | 3058 | 156142 | 2141 | 182596 | 207572 | -1658
7:45 | 50.06 | 203535 | 6823 | 11430 | 14067 | 17085 | 3039 | 152051 | 2156 | 178038 | 206651 | -1818
8:00 | 50.06 | 202360 | 6774 | 10906 | 18489 | 15697 | 3048 | 148214 | 2183 | 172965 | 205311 | -1846
8:15 | 50.06 | 204682 | 6775 | 10096 | 25092 | 14191 | 3027 | 146065 | 2224 | 169494 | 207470 | -1868
8:30 | 50.01 | 205515 | 6677 | 8758 | 28009 | 14073 | 3048 | 145433 | 2162 | 168748 | 208160 | -1906
8:45 | 50.06 | 208550 | 6783 | 7822 | 34853 | 12567 | 3047 | 144206 | 2190 | 165875 | 211468 | -1902
9:00 | 50.01 | 208089 | 6714 | 7115 | 38986 | 11191 | 3031 | 142316 | 2173 | 161988 | 211526 | -1886
9:15 | 49.96 | 212883 | 6816 | 6722 | 42709 | 10458 | 2948 | 142937 | 2221 | 163452 | 214811 | -1925
9:30 | 50.06 | 214993 | 6823 | 6675 | 49020 | 9924 | 3040 | 140134 | 2220 | 159298 | 217836 | -1972
9:45 | 50.06 | 215443 | 6813 | 6841 | 52565 | 9351 | 3031 | 137573 | 2239 | 156037 | 218413 | -1936
10:00 | 50.06 | 214917 | 6788 | 7019 | 54490 | 9134 | 3025 | 135073 | 2241 | 153408 | 217770 | -1930
10:15 | 49.96 | 214720 | 6721 | 7054 | 55493 | 8721 | 3059 | 134454 | 2250 | 152173 | 217752 | -1956
10:30 | 49.96 | 214075 | 6759 | 7051 | 55536 | 8792 | 3058 | 133525 | 2297 | 151488 | 217018 | -1958
10:45 | 49.76 | 213896 | 6724 | 6861 | 55268 | 8696 | 3054 | 133894 | 2323 | 151767 | 216820 | -1928
11:00 | 50.06 | 213829 | 6820 | 6327 | 57096 | 8641 | 3026 | 132422 | 2329 | 150406 | 216661 | -1911
11:15 | 50.06 | 212269 | 6836 | 6186 | 59526 | 8166 | 3058 | 128833 | 2372 | 146557 | 214977 | -1937
11:30 | 50.26 | 213440 | 6821 | 6031 | 62477 | 8387 | 3058 | 127043 | 2405 | 144932 | 216222 | -1932
11:45 | 50.01 | 211839 | 6744 | 5659 | 63098 | 8455 | 3073 | 124735 | 2441 | 143082 | 214205 | -1921
12:00 | 50.06 | 210819 | 6728 | 5012 | 62996 | 8520 | 3173 | 124294 | 2456 | 142811 | 213179 | -1899
12:15 | 50.01 | 208872 | 6742 | 4537 | 63374 | 7778 | 3114 | 123221 | 2392 | 140961 | 211158 | -1906
12:30 | 49.96 | 208122 | 6713 | 4337 | 62855 | 7929 | 3027 | 123183 | 2413 | 140930 | 210457 | -1909
12:45 | 50.01 | 207432 | 6783 | 4228 | 63720 | 7995 | 3026 | 121691 | 2491 | 139484 | 209934 | -1913
13:00 | 50.06 | 204216 | 6694 | 3853 | 62106 | 8232 | 3004 | 120366 | 2378 | 138257 | 206633 | -1930
13:15 | 50.21 | 203335 | 6748 | 3693 | 63223 | 7964 | 3022 | 118587 | 2414 | 136419 | 205651 | -1954
13:30 | 50.26 | 203234 | 6722 | 3552 | 63373 | 7769 | 2990 | 118572 | 2411 | 136309 | 205389 | -1914
13:45 | 50.01 | 203254 | 6730 | 3621 | 63033 | 8025 | 3060 | 119106 | 2365 | 136600 | 205940 | -1908
14:00 | 50.06 | 204173 | 6756 | 3699 | 61394 | 8453 | 3223 | 120471 | 2342 | 139080 | 206338 | -1943
14:15 | 50.01 | 205627 | 6645 | 3570 | 60329 | 8494 | 3195 | 123544 | 2368 | 141728 | 208145 | -1974
14:30 | 49.96 | 208373 | 6686 | 3567 | 59135 | 8677 | 3212 | 126968 | 2324 | 145671 | 210569 | -1939
14:45 | 49.91 | 209720 | 6736 | 3696 | 57509 | 8840 | 3211 | 129534 | 2359 | 148515 | 211885 | -1908
15:00 | 50.01 | 211030 | 6692 | 3785 | 56063 | 9597 | 3214 | 131672 | 2312 | 151182 | 213335 | -1970
15:15 | 49.96 | 210687 | 6714 | 3963 | 53218 | 9865 | 3223 | 133494 | 2331 | 153506 | 212808 | -1933
15:30 | 49.91 | 212007 | 6712 | 4027 | 49975 | 9815 | 3330 | 137749 | 2301 | 158005 | 213909 | -1928
15:45 | 49.81 | 211669 | 6706 | 4151 | 46638 | 10135 | 3297 | 140795 | 2211 | 160880 | 213933 | -1937
16:00 | 50.06 | 211876 | 6711 | 4034 | 44802 | 9954 | 3125 | 143323 | 2198 | 163040 | 214147 | -1953
16:15 | 50.01 | 210404 | 6759 | 4076 | 41804 | 10196 | 3181 | 144946 | 2145 | 164524 | 213107 | -1922
16:30 | 49.96 | 210430 | 6660 | 4078 | 36111 | 10518 | 3187 | 150318 | 1996 | 170241 | 212868 | -1890
16:45 | 50.06 | 210295 | 6727 | 4077 | 32693 | 11364 | 3222 | 152924 | 1987 | 173525 | 212994 | -1810
17:00 | 50.01 | 208430 | 6667 | 4169 | 28043 | 12149 | 3237 | 154626 | 1979 | 176218 | 210870 | -1575
17:15 | 49.96 | 206558 | 6727 | 4401 | 23956 | 12604 | 3354 | 155747 | 1947 | 178201 | 208736 | -1126
17:30 | 50.06 | 205312 | 6669 | 4458 | 18871 | 14338 | 3243 | 158199 | 1852 | 181983 | 207630 | -1085
17:45 | 49.96 | 202615 | 6550 | 4534 | 12909 | 15789 | 3244 | 160999 | 1925 | 185172 | 205950 | -1088
18:00 | 50.06 | 200669 | 6673 | 4563 | 8989 | 16807 | 3217 | 162173 | 1949 | 187117 | 204371 | -1104
18:15 | 49.96 | 200678 | 6703 | 4606 | 5560 | 18762 | 3296 | 163318 | 1855 | 190512 | 204100 | -973
18:30 | 50.06 | 205063 | 6687 | 4711 | 3239 | 21786 | 3496 | 166625 | 1911 | 197113 | 208455 | -953
18:45 | 50.01 | 208282 | 6714 | 4937 | 1634 | 22998 | 3558 | 169349 | 1957 | 201711 | 211147 | -922
19:00 | 50.01 | 209783 | 6715 | 5276 | 638 | 23584 | 3374 | 171030 | 1906 | 203869 | 212523 | -941
19:15 | 50.01 | 210240 | 6722 | 5639 | 390 | 24181 | 3396 | 170774 | 1909 | 204211 | 213011 | -936
19:30 | 50.01 | 210517 | 6700 | 6002 | 360 | 24128 | 3434 | 170566 | 1931 | 204155 | 213121 | -903
19:45 | 50.06 | 209512 | 6708 | 6287 | 329 | 23883 | 3431 | 169941 | 1872 | 202896 | 212451 | -892
20:00 | 50.06 | 208075 | 6711 | 6568 | 335 | 22908 | 3418 | 168432 | 1908 | 201172 | 210280 | -899
20:15 | 50.11 | 206304 | 6679 | 6939 | 357 | 21150 | 3387 | 168098 | 1889 | 199008 | 208499 | -870
20:30 | 50.06 | 204648 | 6727 | 7212 | 358 | 20021 | 3402 | 167227 | 1947 | 197078 | 206894 | -959
20:45 | 50.01 | 203185 | 6698 | 7439 | 362 | 18738 | 3409 | 167305 | 1913 | 195384 | 205864 | -983
21:00 | 50.06 | 201526 | 6718 | 7659 | 357 | 17539 | 3422 | 166680 | 1922 | 193510 | 204297 | -962
21:15 | 49.96 | 201603 | 6725 | 7563 | 355 | 16113 | 3406 | 167682 | 1900 | 193685 | 203744 | -960
21:30 | 50.01 | 201324 | 6668 | 7441 | 314 | 16392 | 3407 | 167470 | 1897 | 193569 | 203589 | -966
21:45 | 49.96 | 200637 | 6674 | 7436 | 311 | 15729 | 3423 | 167464 | 1918 | 192890 | 202955 | -992
22:00 | 50.06 | 199632 | 6675 | 7437 | 314 | 15573 | 3410 | 166726 | 1916 | 191881 | 202051 | -978
22:15 | 49.96 | 202047 | 6634 | 7293 | 319 | 16262 | 3413 | 168866 | 1893 | 194435 | 204680 | -1002
22:30 | 50.01 | 202440 | 6650 | 7187 | 322 | 17062 | 3409 | 168596 | 1941 | 194931 | 205167 | -952
22:45 | 50.01 | 202107 | 6679 | 7128 | 325 | 17004 | 3411 | 168154 | 1903 | 194654 | 204604 | -953
23:00 | 50.01 | 200894 | 6669 | 7110 | 323 | 16824 | 3431 | 167357 | 1908 | 193461 | 203622 | -999
23:15 | 50.01 | 200314 | 6669 | 7069 | 123 | 16372 | 3397 | 167503 | 1942 | 193122 | 203075 | -1206
23:30 | 49.91 | 198253 | 6666 | 6959 | 117 | 15542 | 3414 | 166750 | 1894 | 191177 | 201342 | -1228
23:45 | 49.96 | 197313 | 6650 | 7167 | 117 | 14924 | 3339 | 166377 | 1896 | 190029 | 200470 | -1237
*Others include (i) Biomass from Punjab (ii) Some of the state sector IPP & non-conventional generation in SR (small capacity) (iii) Solar generation in Odisha(manually punched). ** Hydro generation is excluding Bhutan hydro. ***Bhutan hydro is accounted for in net transnational exchange. Disclaimer: 1. The information provided is for general informational purposes only. 2. The data is provided "as is" without any guarantees or warranties. 3. All Data is operational SCADA data telemetered and reporting at NLDC through RLDC/SLDC. 4. Data is subject to errors due to telemetry loss/freeze/garbage value etc. 5. Demand met and RE generation data is incident on transmission system. Resources in distribution system plus behind the meter (BTM) generation excluded. 6. Users are advised to ensure its accuracy, completeness and relevance for their purposes, and, in this respect, GRID-INDIA shall not be responsible for any errors or omissions.