## MOP_E
Report for previous day | [5 empty] | Date of Reporting: |  | 30-Apr-2024
A. Power Supply Position at All India and Regional level
|  | NR | WR | SR | ER | NER | TOTAL
Demand Met during Evening Peak hrs(MW) (at 20:00 hrs; from RLDCs) |  | 61003 | 66793 | 54798 | 28465 | 3005 | 214064
Peak Shortage (MW) |  | 548 | 0 | 0 | 445 | 0 | 993
Energy Met (MU) |  | 1364 | 1612.8 | 1368.92 | 653.07 | 52.49 | 5051.28
Hydro Gen (MU) |  | 182.47 | 59.05 | 64.4 | 29.6 | 11.54 | 347.06
Wind Gen (MU) |  | 28.42 | 113.15 | 35.18 | - | - | 176.75
Solar Gen (MU)* |  | 172.45 | 93.456 | 134.95 | 3.38 | 1.21 | 405.446
Energy Shortage (MU) |  | 3.14 | 1.18 | 1.5 | 2.968 | 0 | 8.788
Maximum Demand Met During the Day (MW) (From NLDC SCADA) |  | 61820 | 73261 | 65443 | 30661 | 3179 | 223110
Time Of Maximum Demand Met |  | 22:21 | 15:24 | 14:45 | 23:37 | 18:28 | 15:20
B. Frequency Profile (%)
Region | FVI | < 49.7 | 49.7 - 49.8 | 49.8 - 49.9 | < 49.9 | 49.9 - 50.05 | > 50.05
All India | 0.021 | 0 | 0 | 1.61 | 1.61 | 85.02 | 13.37
C. Power Supply Position in States
|  | Max.Demand | Shortage during | Energy Met | Drawal | OD(+)/UD(-) | Max OD | Energy
Region | States | Met during the day (MW) | maximum Demand (MW) | (MU) | Schedule (MU) | (MU) | (MW) | Shortage (MU)
| Punjab | 8637 | 0 | 151.11 | 45.85 | -3.74 | 304 | 0
| Haryana | 9421 | 0 | 173.54 | 98.35 | -0.14 | 201 | 0
| Rajasthan | 14240 | 0 | 288.37 | 59.91 | -0.35 | 366 | 2.82
| Delhi | 5301 | 0 | 108.41 | 91.06 | -0.07 | 204 | 0
NR | UP | 24899 | 0 | 511.44 | 221.61 | 0.13 | 898 | 0
| Uttarakhand | 2232 | 0 | 46.99 | 25.7 | 0.13 | 160 | 0.15
| HP | 1662 | 0 | 31.53 | 15.18 | -0.33 | 139 | 0.17
| J&K(UT) & Ladakh(UT) | 2086 | 0 | 44.16 | 31.54 | -2.48 | 77 | 0
| Chandigarh | 225 | 0 | 4.73 | 5.26 | -0.53 | 9 | 0
| Railways_NR ISTS | 193 | 0 | 3.87 | 3.48 | 0.39 | 86 | 0
| Chhattisgarh | 6089 | 0 | 133.4 | 72.1 | -2 | 167 | 0
| Gujarat | 23592 | 0 | 480.8 | 164.9 | -3.5 | 829 | 0
| MP | 13027 | 0 | 282 | 168.1 | -3.8 | 592 | 1.18
WR | Maharashtra | 28924 | 0 | 638.6 | 205.8 | -5.7 | 597 | 0
| Goa | 786 | 0 | 16.8 | 11.8 | 4.9 | 0 | 0
| DNHDDPDCL | 1268 | 0 | 29.1 | 28.9 | 0.2 | 83 | 0
| AMNSIL | 903 | 0 | 19.6 | 5.4 | 0.7 | 327 | 0
| BALCO | 524 | 0 | 12.5 | 12.5 | 0 | 9 | 0
| Andhra Pradesh | 13268 | 0 | 251.81 | 94.65 | 0.66 | 507 | 0
| Telangana | 11215 | 0 | 229.58 | 101.85 | 0.99 | 761 | 0
SR | Karnataka | 16847 | 0 | 326.98 | 147.98 | 1.39 | 1404 | 0
| Kerala | 5646 | 300 | 113 | 85.34 | 3.04 | 557 | 1.5
| Tamil Nadu | 20230 | 0 | 436.18 | 268.67 | 0.83 | 849 | 0
| Puducherry | 517 | 0 | 11.37 | 10.94 | -0.18 | 23 | 0
| Bihar | 6640 | 284 | 143.94 | 125.61 | 7.04 | 566 | 2.968
| DVC | 3494 | 0 | 74.26 | -46.24 | -0.65 | 428 | 0
| Jharkhand | 2148 | 0 | 46.7 | 32.72 | 0.45 | 196 | 0
ER | Odisha | 6380 | 0 | 130.63 | 52.01 | -0.39 | 428 | 0
| West Bengal | 12600 | 0 | 255.95 | 106.08 | -0.38 | 323 | 0
| Sikkim | 97 | 0 | 1.43 | 1.32 | 0.11 | 67 | 0
| Railways_ER ISTS | 13 | 0 | 0.16 | 0.14 | 0.02 | 4 | 0
| Arunachal Pradesh | 157 | 0 | 2.54 | 2.78 | -0.33 | 24 | 0
| Assam | 1942 | 0 | 31.83 | 26.63 | -1.13 | 125 | 0
| Manipur | 204 | 0 | 2.75 | 2.9 | -0.15 | 19 | 0
NER | Meghalaya | 348 | 0 | 5.14 | 3.59 | -0.24 | 35 | 0
| Mizoram | 122 | 0 | 1.93 | 1.8 | -0.17 | 12 | 0
| Nagaland | 138 | 0 | 1.98 | 2.27 | -0.29 | 10 | 0
| Tripura | 345 | 0 | 6.32 | 5.74 | 0.49 | 105 | 0
D. Transnational Exchanges (MU) - Import(+ve)/Export(-ve)
|  | Bhutan | Nepal | Bangladesh | Godda -> Bangladesh
Actual (MU) |  | -3.12 | -13.099 | -18.276 | -20.13
Day Peak (MW) |  | -613 | -808 | -1055 | -1571
E. Import/Export by Regions (in MU) - Import(+ve)/Export(-ve); OD(+)/UD(-)
|  | NR | WR | SR | ER | NER | TOTAL
Schedule(MU) |  | 113.34 | -318.96 | 224.21 | -26.58 | 7.99 | 0
Actual(MU) |  | 104.02 | -336.32 | 243.232 | -24.14 | 8.13 | -5.078
O/D/U/D(MU) |  | -9.32 | -17.36 | 19.022 | 2.44 | 0.14 | -5.078
F. Generation Outage(MW)
|  | NR | WR | SR | ER | NER | TOTAL | % Share
Central Sector |  | 1928.47 | 4810 | 2368 | 3926 | 646.8 | 13679.27 | 46.5412
State Sector |  | 5260.5 | 6541.5 | 2368 | 1453.5 | 88.97 | 15712.47 | 53.4588
Total |  | 7188.97 | 11351.5 | 4736 | 5379.5 | 735.77 | 29391.74 | 100
G. Sourcewise generation (Gross) (MU)
|  | NR | WR | SR | ER | NER | All India | % Share
Coal |  | 864.17 | 1661.32 | 794.76 | 725.27 | 15.37 | 4060.89 | 74.282
Lignite |  | 26.69 | 15.79 | 70.58 | 0 | 0 | 113.06 | 2.0681
Hydro |  | 182.47 | 59.05 | 64.4 | 29.6 | 11.54 | 347.06 | 6.3484
Nuclear |  | 30.76 | 51.88 | 75.44 | 0 | 0 | 158.08 | 2.8916
Gas, Naptha & Diesel |  | 43.97 | 89.48 | 7.38 | 0 | 22.52 | 163.35 | 2.988
RES (Wind, Solar, Biomass & Others) |  | 210.98 | 210.406 | 197.19 | 4.61 | 1.23 | 624.416 | 11.4218
Total |  | 1359.04 | 2087.926 | 1209.75 | 759.48 | 50.66 | 5466.856 | 100
Share of RES in total generation (%) |  | 15.5242 | 10.0773 | 16.3001 | 0.60699 | 2.428 | 11.4218
Share of Non-fossil fuel (Hydro,Nuclear and RES) in total generation(%) |  | 31.2139 | 15.3902 | 27.8595 | 4.5044 | 25.2073 | 20.6619
H. All India Demand Diversity Factor |  |  |  | I. All India Peak Demand and shortage at Solar and Non-Solar Hour
Based on Regional Max Demands |  | 1.050 |  |  | Max Demand Met(MW) |  | Time | Shortage(MW)
Based on State Max Demands |  | 1.104 |  | Solar hr | 223110 |  | 15:20 | 0
|  |  |  | Non-Solar hr | 222197 |  | 22:30 | 1752
Diversity factor = Sum of regional or state maximum demands / All India maximum demand
**Note: All generation MU figures are gross
***Godda (Jharkhand) -> Bangladesh power exchange is through the radial connection (isolated from Indian Grid)
Solar Hours -> 07:00 to 17:00hrs and rest are Non-Solar Hours
*Source: RLDCs for solar connected to ISTS; SLDCs for embedded solar. Limited visibility of embedded solar data.
Executive Director-NLDC

## IR-Line
INTER-REGIONAL EXCHANGES
Import=(+ve) /Export =(-ve) for NET (MU)
[6 empty] | Date of Reporting: |  |  | 30-Apr-2024
Sl No | Voltage Level | Line Details | No. of Circuit | Max Import (MW) | Max Export (MW) | Import (MU) | Export (MU) |  | NET (MU)
Import/Export of ER (With NR)
1 | HVDC | ALIPURDUAR-AGRA | 2 | 0 | 0 | 0 | 0 |  | 0
2 | HVDC | PUSAULI B/B | - | 0 | 48 | 0 | 1.29 |  | -1.29
3 | 765 kV | GAYA-VARANASI | 2 | 904 | 387 | 1.9 | 0 |  | 1.9
4 | 765 kV | SASARAM-FATEHPUR | 1 | 287 | 258 | 0 | 2.02 |  | -2.02
5 | 765 kV | GAYA-BALIA | 1 | 0 | 535 | 0 | 8.37 |  | -8.37
6 | 400 kV | PUSAULI-VARANASI | 1 | 0 | 126 | 0 | 1.8 |  | -1.8
7 | 400 kV | PUSAULI -ALLAHABAD | 1 | 78 | 5 | 0.59 | 0 |  | 0.59
8 | 400 kV | MUZAFFARPUR-GORAKHPUR | 2 | 572 | 242 | 2.29 | 0 |  | 2.29
9 | 400 kV | PATNA-BALIA | 2 | 322 | 705 | 0 | 8.5 |  | -8.5
10 | 400 kV | NAUBATPUR-BALIA | 2 | 149 | 215 | 0 | 1.86 |  | -1.86
11 | 400 kV | BIHARSHARIFF-BALIA | 2 | 479 | 4 | 5.63 | 0 |  | 5.63
12 | 400 kV | MOTIHARI-GORAKHPUR | 2 | 204 | 354 | 0 | 3.4 |  | -3.4
13 | 400 kV | BIHARSHARIFF-VARANASI | 2 | 0 | 0 | 0 | 0 |  | 0
14 | 220 kV | SAHUPURI-KARAMNASA | 1 | 57 | 149 | 0 | 0.98 |  | -0.98
15 | 132 kV | NAGAR UNTARI-RIHAND | 1 | 0 | 0 | 0 | 0 |  | 0
16 | 132 kV | GARWAH-RIHAND | 1 | 30 | 0 | 0.83 | 0 |  | 0.83
17 | 132 kV | KARMANASA-SAHUPURI | 1 | 0 | 0 | 0 | 0 |  | 0
18 | 132 kV | KARMANASA-CHANDAULI | 1 | 0 | 0 | 0 | 0 |  | 0
ER-NR | [5 empty] | 11.24 | 28.22 |  | -16.98
Import/Export of ER (With WR)
1 | 765 kV | JHARSUGUDA-DHARAMJAIGARH | 4 | 2087 | 0 | 33.3 | 0 |  | 33.3
2 | 765 kV | NEW RANCHI-DHARAMJAIGARH | 2 | 1271 | 0 | 20.72 | 0 |  | 20.72
3 | 765 kV | JHARSUGUDA-DURG | 2 | 0 | 498 | 0 | 7.14 |  | -7.14
4 | 400 kV | JHARSUGUDA-RAIGARH | 4 | 15 | 372 | 0 | 5.04 |  | -5.04
5 | 400 kV | RANCHI-SIPAT | 2 | 244 | 0 | 2.42 | 0 |  | 2.42
6 | 220 kV | BUDHIPADAR-RAIGARH | 1 | 129 | 100 | 0 | 1.17 |  | -1.17
7 | 220 kV | BUDHIPADAR-KORBA | 2 | 63 | 20 | 0.36 | 0 |  | 0.36
ER-WR | [5 empty] | 56.8 | 13.35 |  | 43.45
Import/Export of ER (With SR)
1 | HVDC | JEYPORE-GAZUWAKA B/B | 2 | 0 | 524 | 0 | 12.4 |  | -12.4
2 | HVDC | TALCHER-KOLAR BIPOLE | 2 | 0 | 1494 | 0 | 36.12 |  | -36.12
3 | 765 kV | ANGUL-SRIKAKULAM | 2 | 0 | 2834 | 0 | 55.73 |  | -55.73
4 | 400 kV | TALCHER-I/C | 2 | 410 | 0 | 8.28 | 0 |  | 8.28
5 | 220 kV | BALIMELA-UPPER-SILERRU | 1 | 0 | 0 | 0 | 0 |  | 0
ER-SR | [5 empty] | 0 | 104.25 |  | -104.25
Import/Export of ER (With NER)
1 | 400 kV | BINAGURI-BONGAIGAON | 2 | 247 | 75 | 2.64 | 0.02 |  | 2.62
2 | 400 kV | ALIPURDUAR-BONGAIGAON | 2 | 433 | 57 | 5.26 | 0 |  | 5.26
3 | 220 kV | ALIPURDUAR-SALAKATI | 2 | 84 | 4 | 1.11 | 0 |  | 1.11
ER-NER | [5 empty] | 9.01 | 0.02 |  | 8.99
Import/Export of NER (With NR)
1 | HVDC | BISWANATH CHARIALI-AGRA | 2 | 661 | 0 | 16.25 | 0 |  | 16.25
NER-NR | [5 empty] | 16.25 | 0 |  | 16.25
Import/Export of WR (With NR)
1 | HVDC | CHAMPA-KURUKSHETRA | 2 | 0 | 2006 | 0 | 47.69 |  | -47.69
2 | HVDC | VINDHYACHAL B/B | - | 492 | 0 | 6.47 | 0 |  | 6.47
3 | HVDC | MUNDRA-MOHINDERGARH | 2 | 0 | 1909 | 0 | 32.35 |  | -32.35
4 | 765 kV | GWALIOR-AGRA | 2 | 218 | 1651 | 0.21 | 19.08 |  | -18.87
5 | 765 kV | GWALIOR-PHAGI | 2 | 1265 | 1016 | 6.48 | 8.88 |  | -2.4
6 | 765 kV | JABALPUR-ORAI | 2 | 404 | 646 | 0 | 10.88 |  | -10.88
7 | 765 kV | GWALIOR-ORAI | 1 | 500 | 0 | 7.2 | 0 |  | 7.2
8 | 765 kV | SATNA-ORAI | 1 | 0 | 914 | 0 | 16.41 |  | -16.41
9 | 765 kV | BANASKANTHA-CHITORGARH | 2 | 2106 | 191 | 16.95 | 0.27 |  | 16.68
10 | 765 kV | VINDHYACHAL-VARANASI | 2 | 0 | 2842 | 0 | 51.26 |  | -51.26
11 | 400 kV | ZERDA-KANKROLI | 1 | 464 | 0 | 4.45 | 0 |  | 4.45
12 | 400 kV | ZERDA -BHINMAL | 1 | 463 | 0 | 4.43 | 0 |  | 4.43
13 | 400 kV | VINDHYACHAL -RIHAND | 1 | 964 | 0 | 22.3 | 0 |  | 22.3
14 | 400 kV | RAPP-SHUJALPUR | 2 | 838 | 131 | 6.75 | 0.28 |  | 6.47
15 | 400 kV | NEEMUCH-Chittorgarh | 2 | 919 | 156 | 7.33 | 0.27 |  | 7.06
16 | 220 kV | BHANPURA-RANPUR | 1 | 0 | 126 | 0 | 2.35 |  | -2.35
17 | 220 kV | BHANPURA-MORAK | 1 | 0 | 30 | 0 | 2.15 |  | -2.15
18 | 220 kV | MEHGAON-AURAIYA | 1 | 104 | 34 | 1.36 | 0 |  | 1.36
19 | 220 kV | MALANPUR-AURAIYA | 1 | 75 | 34 | 0.84 | 0 |  | 0.84
20 | 132 kV | GWALIOR-SAWAI MADHOPUR | 1 | 0 | 0 | 0 | 0 |  | 0
21 | 132 kV | RAJGHAT-LALITPUR | 2 | 0 | 0 | 0 | 0 |  | 0
WR-NR | [5 empty] | 84.77 | 191.87 |  | -107.1
Import/Export of WR (With SR)
1 | HVDC | BHADRAWATI B/B | - | 0 | 1012 | 0 | 14.22 |  | -14.22
2 | HVDC | RAIGARH-PUGALUR | 2 | 0 | 4012 | 0 | 55.77 |  | -55.77
3 | 765 kV | SOLAPUR-RAICHUR | 2 | 0 | 1508 | 0 | 32.5 |  | -32.5
4 | 765 kV | WARDHA-NIZAMABAD | 2 | 0 | 2376 | 0 | 43.9 |  | -43.9
5 | 765 kV | WARORA-WARANGAL(NEW) | 2 | 0 | 3031 | 0 | 57.33 |  | -57.33
6 | 400 kV | KOLHAPUR-KUDGI | 2 | 837 | 0 | 13.23 | 0 |  | 13.23
7 | 220 kV | KOLHAPUR-CHIKODI | 2 | 0 | 0 | 0 | 0 |  | 0
8 | 220 kV | PONDA-AMBEWADI | 1 | 0 | 79 | 2.32 | 0 |  | 2.32
9 | 220 kV | XELDEM-AMBEWADI | 1 | 0 | 124 | 2.37 | 0 |  | 2.37
WR-SR | [5 empty] | 17.92 | 203.72 |  | -185.8
INTERNATIONAL EXCHANGES | [7 empty] | Import(+ve)/Export(-ve)
State |  | Region | Line Name |  | Max (MW) | Min (MW) | Avg (MW) |  | Energy Exchange (MU)
|  | ER | 400kV MANGDECHHU-ALIPURDUAR 1,2&3 i.e. ALIPURDUAR RECEIPT (from MANGDECHU HEP 4*180MW) |  | 274.333 | 96.815 | 142.77 |  | 3.4265
|  | ER | 400kV TALA-BINAGURI 1,2,4 (& 400kV MALBASE - BINAGURI) i.e. BINAGURI RECEIPT (from TALA HEP 6*170MW) |  | -257.108 | 28.418 | -97.25 |  | -2.334
BHUTAN |  | ER | 220kV CHUKHA-BIRPARA 1&2 (& 220kV MALBASE - BIRPARA) i.e. BIRPARA RECEIPT (from CHUKHA HEP 4*84MW) |  | -288.903 | -180.315 | -218.67 |  | -5.248
|  | NER | 132kV GELEPHU-SALAKATI |  | 15 | 6 | 10.417 |  | 0.25
|  | NER | 132kV MOTANGA-RANGIA |  | 44 | 29 | 32.917 |  | 0.79
|  | NR | NEPAL IMPORT (FROM UP) |  | -76 | 0 | -46 |  | -1.11
NEPAL |  | NR | 132kV MAHENDRANAGAR-TANAKPUR(NHPC) |  | -76 | 0 | -46 |  | -1.1
|  | ER | NEPAL IMPORT (FROM BIHAR) |  | -337 | -18 | -139.542 |  | -3.349
|  | ER | 400kV DHALKEBAR-MUZAFFARPUR 1&2 |  | -471 | -64 | -314.167 |  | -7.54
|  | ER | BHERAMARA B/B HVDC (B'DESH) |  | -949 | -507 | -665.25 |  | -15.966
BANGLADESH |  | ER (Isolated from Indian Grid) | 400kV GODDA_TPS-RAHANPUR (B'DESH) D/C |  | -1571 | 0 | -838.75 |  | -20.13
|  | NER | 132kV COMILLA-SURAJMANI NAGAR 1&2 |  | -106 | 0 | -96.25 |  | -2.31

## CrossBorder
|  | CROSS BORDER EXCHANGE SCHEDULE | [5 empty] | Date of Reporting: |  |  | 30-Apr-2024
Export From India (in MU)
T-GNA
| GNA |  |  | COLLECTIVE
Country | (ISGS/PPA) |  | BILATERAL | IDAM |  |  | RTM |  |  |  |  | TOTAL
|  |  | TOTAL | IEX | PXIL | HPX | IEX |  | PXIL | HPX
Bhutan | 0 |  | 0 | 3.76 | 0 | 0 | 0 |  | 0 | 0 |  | 3.76
Nepal | 0.32 |  | 0 | 6.08 | 0 | 0 | 0 |  | 0 | 0 |  | 6.4
Bangladesh | 15.72 |  | 0 | 0 | 0 | 0 | 0 |  | 0 | 0 |  | 15.72
Myanmar | 0 |  | 0 | 0 | 0 | 0 | 0 |  | 0 | 0 |  | 0
Total Export | 16.04 |  | 0 | 9.84 | 0 | 0 | 0 |  | 0 | 0 |  | 25.88
Import by India(in MU)
T-GNA
| GNA |  |  | COLLECTIVE
Country | (ISGA/PPA) |  | BILATERAL | IDAM |  |  | RTM |  |  |  |  | TOTAL
|  |  | TOTAL | IEX | PXIL | HPX | IEX |  | PXIL | HPX
Bhutan | 1.09 |  | 0 | 0 | 0 | 0 | 0 |  | 0 | 0 |  | 1.09
Nepal | 0 |  | 0 | 0 | 0 | 0 | 0 |  | 0 | 0 |  | 0
Bangladesh | 0 |  | 0 | 0 | 0 | 0 | 0 |  | 0 | 0 |  | 0
Myanmar | 0 |  | 0 | 0 | 0 | 0 | 0 |  | 0 | 0 |  | 0
Total Import | 1.09 |  | 0 | 0 | 0 | 0 | 0 |  | 0 | 0 |  | 1.09
Net from India(in MU) -ve : Export / +ve : Import
T-GNA
| GNA |  |  | COLLECTIVE
Country | (ISGS/PPA) |  | BILATERAL | IDAM |  |  | RTM |  |  |  |  | TOTAL
|  |  | TOTAL | IEX | PXIL | HPX | IEX |  | PXIL | HPX
Bhutan | 1.09 |  | 0 | -3.76 | 0 | 0 | 0 |  | 0 | 0 |  | -2.67
Nepal | -0.32 |  | 0 | -6.08 | 0 | 0 | 0 |  | 0 | 0 |  | -6.4
Bangladesh | -15.72 |  | 0 | 0 | 0 | 0 | 0 |  | 0 | 0 |  | -15.72
Myanmar | 0 |  | 0 | 0 | 0 | 0 | 0 |  | 0 | 0 |  | 0
Total Net | -14.95 |  | 0 | -9.84 | 0 | 0 | 0 |  | 0 | 0 |  | -24.79