## MOP_E
Report for previous day | [5 empty] | Date of Reporting: |  | 30-Jun-2024
A. Power Supply Position at All India and Regional level
|  | NR | WR | SR | ER | NER | TOTAL
Demand Met during Evening Peak hrs(MW) (at 20:00 hrs; from RLDCs) |  | 76015 | 58305 | 46753 | 25851 | 3164 | 210088
Peak Shortage (MW) |  | 0 | 0 | 0 | 0 | 0 | 0
Energy Met (MU) |  | 1712 | 1364.7 | 1137.77 | 610.21 | 63.31 | 4887.99
Hydro Gen (MU) |  | 368.14 | 33.72 | 70.2 | 61.97 | 41.26 | 575.29
Wind Gen (MU) |  | 14.16 | 135.93 | 197.28 | - | - | 347.37
Solar Gen (MU)* |  | 112.63 | 67.56 | 113.65 | 2.35 | 0.53 | 296.72
Energy Shortage (MU) |  | 0 | 0 | 0 | 0 | 0 | 0
Maximum Demand Met During the Day (MW) (From NLDC SCADA) |  | 77917 | 58876 | 52874 | 29167 | 3302 | 212167
Time Of Maximum Demand Met |  | 22:43 | 19:54 | 09:53 | 00:07 | 19:28 | 22:37
B. Frequency Profile (%)
Region | FVI | < 49.7 | 49.7 - 49.8 | 49.8 - 49.9 | < 49.9 | 49.9 - 50.05 | > 50.05
All India | 0.023 | 0 | 0.14 | 3.01 | 3.15 | 84.41 | 12.44
C. Power Supply Position in States
|  | Max.Demand | Shortage during | Energy Met | Drawal | OD(+)/UD(-) | Max OD | Energy
Region | States | Met during the day (MW) | maximum Demand (MW) | (MU) | Schedule (MU) | (MU) | (MW) | Shortage (MU)
| Punjab | 15980 | 0 | 352.15 | 209.53 | -1.24 | 278 | 0
| Haryana | 12204 | 0 | 263.1 | 195.07 | -1.23 | 256 | 0
| Rajasthan | 12987 | 0 | 294.24 | 97.34 | -2.09 | 598 | 0
| Delhi | 6125 | 0 | 129.27 | 117.2 | -0.7 | 201 | 0
NR | UP | 25494 | 0 | 511.09 | 265.02 | -1.33 | 635 | 0
| Uttarakhand | 2525 | 0 | 55.15 | 24.69 | 0.12 | 123 | 0
| HP | 1873 | 0 | 39.9 | 1.87 | -0.19 | 68 | 0
| J&K(UT) & Ladakh(UT) | 2608 | 0 | 54.44 | 30.73 | -2.11 | 225 | 0
| Chandigarh | 396 | 0 | 8.06 | 7.99 | 0.07 | 37 | 0
| Railways_NR ISTS | 211 | 0 | 4.21 | 3.84 | 0.37 | 45 | 0
| Chhattisgarh | 5191 | 0 | 113.8 | 64.9 | -2.2 | 129 | 0
| Gujarat | 18742 | 0 | 415.3 | 152.8 | -2.6 | 578 | 0
| MP | 10555 | 0 | 230.7 | 122.8 | -4.2 | 343 | 0
WR | Maharashtra | 23964 | 0 | 530 | 161.5 | -5.7 | 698 | 0
| Goa | 677 | 0 | 14.5 | 14 | 0.4 | 69 | 0
| DNHDDPDCL | 1316 | 0 | 30.7 | 30.7 | 0 | 44 | 0
| AMNSIL | 788 | 0 | 17.2 | 4.2 | 0.1 | 214 | 0
| BALCO | 525 | 0 | 12.5 | 12.6 | -0.1 | 9 | 0
| Andhra Pradesh | 10250 | 0 | 213.58 | 48.63 | -1.4 | 596 | 0
| Telangana | 10363 | 0 | 211.09 | 117.12 | -0.23 | 696 | 0
SR | Karnataka | 12691 | 0 | 238.26 | 69.51 | 2.04 | 987 | 0
| Kerala | 3923 | 0 | 79.43 | 49.64 | 1.3 | 338 | 0
| Tamil Nadu | 18044 | 0 | 384.59 | 160.53 | -2.96 | 599 | 0
| Puducherry | 478 | 0 | 10.82 | 10.23 | -0.07 | 46 | 0
| Bihar | 7186 | 0 | 146.93 | 138.56 | -2.7 | 476 | 0
| DVC | 3487 | 0 | 74.62 | -35.2 | 0.56 | 345 | 0
| Jharkhand | 2212 | 0 | 44.53 | 35.02 | -0.25 | 207 | 0
ER | Odisha | 5611 | 0 | 118.51 | 46.29 | -1.25 | 373 | 0
| West Bengal | 10581 | 0 | 224.24 | 88.23 | -1.09 | 195 | 0
| Sikkim | 78 | 0 | 1.24 | 1.55 | -0.31 | 15 | 0
| Railways_ER ISTS | 14 | 0 | 0.14 | 0.12 | 0.02 | 0 | 0
| Arunachal Pradesh | 121 | 0 | 3.34 | 2.88 | -0.11 | 1 | 0
| Assam | 2078 | 0 | 40.45 | 32.58 | -0.08 | 200 | 0
| Manipur | 200 | 0 | 2.96 | 3.05 | -0.09 | 20 | 0
NER | Meghalaya | 424 | 0 | 5.79 | 0.3 | -0.4 | 106 | 0
| Mizoram | 116 | 0 | 2.3 | 1.05 | -0.06 | 24 | 0
| Nagaland | 153 | 0 | 3.15 | 2.68 | -0.04 | 20 | 0
| Tripura | 294 | 0 | 5.32 | 5.2 | 0.14 | 97 | 0
D. Transnational Exchanges (MU) - Import(+ve)/Export(-ve)
|  | Bhutan | Nepal | Bangladesh | Godda -> Bangladesh
Actual (MU) |  | 36.12 | 11.83 | -24.286 | 0.48
Day Peak (MW) |  | 1752.34 | 635.304 | -1031 | 25
E. Import/Export by Regions (in MU) - Import(+ve)/Export(-ve); OD(+)/UD(-)
|  | NR | WR | SR | ER | NER | TOTAL
Schedule(MU) |  | 428.22 | -380.61 | 37.37 | -80.69 | -4.29 | 0
Actual(MU) |  | 418.69 | -391.37 | 54.976 | -82.2 | -8.68 | -8.584
O/D/U/D(MU) |  | -9.53 | -10.76 | 17.606 | -1.51 | -4.39 | -8.584
F. Generation Outage(MW)
|  | NR | WR | SR | ER | NER | TOTAL | % Share
Central Sector |  | 4467.04 | 7880.6 | 6048 | 4271 | 596.8 | 23263.44 | 52.0628
State Sector |  | 3340.5 | 9280 | 6848 | 1731.5 | 220 | 21420 | 47.9372
Total |  | 7807.54 | 17160.6 | 12896 | 6002.5 | 816.8 | 44683.44 | 100
G. Sourcewise generation (Gross) (MU)
|  | NR | WR | SR | ER | NER | All India | % Share
Coal |  | 803.52 | 1524.11 | 626.64 | 703.31 | 14.34 | 3671.92 | 69.7626
Lignite |  | 29.61 | 18.81 | 56.41 | 0 | 0 | 104.83 | 1.9917
Hydro |  | 368.14 | 33.72 | 70.2 | 61.97 | 41.26 | 575.29 | 10.9299
Nuclear |  | 30.07 | 60.13 | 51.65 | 0 | 0 | 141.85 | 2.695
Gas, Naptha & Diesel |  | 19.8 | 39.07 | 5.5 | 0 | 21.51 | 85.88 | 1.6316
RES (Wind, Solar, Biomass & Others) |  | 135.2 | 204.36 | 339.15 | 4.43 | 0.54 | 683.68 | 12.9892
Total |  | 1386.34 | 1880.2 | 1149.55 | 769.71 | 77.65 | 5263.45 | 100
Share of RES in total generation (%) |  | 9.7523 | 10.8691 | 29.5028 | 0.57554 | 0.69543 | 12.9892
Share of Non-fossil fuel (Hydro,Nuclear and RES) in total generation(%) |  | 38.4761 | 15.8605 | 40.1026 | 8.6266 | 53.8313 | 26.6141
H. All India Demand Diversity Factor |  |  |  | I. All India Peak Demand and shortage at Solar and Non-Solar Hour
Based on Regional Max Demands |  | 1.046 |  |  | Max Demand Met(MW) |  | Time | Shortage(MW)
Based on State Max Demands |  | 1.086 |  | Solar hr | 211360 |  | 11:49 | 0
|  |  |  | Non-Solar hr | 212167 |  | 22:37 | 0
Diversity factor = Sum of regional or state maximum demands / All India maximum demand
**Note: All generation MU figures are gross
***Godda (Jharkhand) -> Bangladesh power exchange is through the radial connection (isolated from Indian Grid)
Solar Hours -> 07:00 to 17:00hrs and rest are Non-Solar Hours
*Source: RLDCs for solar connected to ISTS; SLDCs for embedded solar. Limited visibility of embedded solar data.
Executive Director-NLDC

## IR-Line
INTER-REGIONAL EXCHANGES
Import=(+ve) /Export =(-ve) for NET (MU)
[6 empty] | Date of Reporting: |  |  | 30-Jun-2024
Sl No | Voltage Level | Line Details | No. of Circuit | Max Import (MW) | Max Export (MW) | Import (MU) | Export (MU) |  | NET (MU)
Import/Export of ER (With NR)
1 | HVDC | ALIPURDUAR-AGRA | 2 | 0 | 0 | 0 | 0 |  | 0
2 | HVDC | PUSAULI B/B | - | 0 | 95 | 0 | 2.15 |  | -2.15
3 | 765 kV | GAYA-VARANASI | 2 | 316 | 698 | 0 | 8.7 |  | -8.7
4 | 765 kV | SASARAM-FATEHPUR | 1 | 12 | 501 | 0 | 7.33 |  | -7.33
5 | 765 kV | GAYA-BALIA | 1 | 0 | 667 | 0 | 10.46 |  | -10.46
6 | 400 kV | PUSAULI-VARANASI | 1 | 65 | 48 | 0 | 0.15 |  | -0.15
7 | 400 kV | PUSAULI -ALLAHABAD | 1 | 0 | 120 | 0 | 1.8 |  | -1.8
8 | 400 kV | MUZAFFARPUR-GORAKHPUR | 2 | 0 | 988 | 0 | 17.3 |  | -17.3
9 | 400 kV | PATNA-BALIA | 2 | 0 | 819 | 0 | 14 |  | -14
10 | 400 kV | NAUBATPUR-BALIA | 2 | 11 | 244 | 0 | 4.07 |  | -4.07
11 | 400 kV | BIHARSHARIFF-BALIA | 2 | 121 | 205 | 0 | 1.97 |  | -1.97
12 | 400 kV | MOTIHARI-GORAKHPUR | 2 | 0 | 625 | 0 | 10.2 |  | -10.2
13 | 400 kV | BIHARSHARIFF-VARANASI | 2 | 145 | 313 | 0 | 0 |  | 0
14 | 220 kV | SAHUPURI-KARAMNASA | 1 | 35 | 56 | 0 | 0.66 |  | -0.66
15 | 132 kV | NAGAR UNTARI-RIHAND | 1 | 0 | 0 | 0 | 0 |  | 0
16 | 132 kV | GARWAH-RIHAND | 1 | 30 | 0 | 0.55 | 0 |  | 0.55
17 | 132 kV | KARMANASA-SAHUPURI | 1 | 0 | 0 | 0 | 0 |  | 0
18 | 132 kV | KARMANASA-CHANDAULI | 1 | 0 | 0 | 0 | 0 |  | 0
ER-NR | [5 empty] | 0.55 | 78.79 |  | -78.24
Import/Export of ER (With WR)
1 | 765 kV | JHARSUGUDA-DHARAMJAIGARH | 4 | 846 | 784 | 0 | 4.93 |  | -4.93
2 | 765 kV | NEW RANCHI-DHARAMJAIGARH | 2 | 2011 | 0 | 34.57 | 0 |  | 34.57
3 | 765 kV | JHARSUGUDA-DURG | 2 | 0 | 510 | 0 | 8.56 |  | -8.56
4 | 400 kV | JHARSUGUDA-RAIGARH | 4 | 361 | 213 | 1.74 | 0 |  | 1.74
5 | 400 kV | RANCHI-SIPAT | 2 | 507 | 0 | 7.55 | 0 |  | 7.55
6 | 220 kV | BUDHIPADAR-RAIGARH | 1 | 0 | 190 | 0 | 2.33 |  | -2.33
7 | 220 kV | BUDHIPADAR-KORBA | 2 | 6 | 156 | 0 | 1.93 |  | -1.93
ER-WR | [5 empty] | 43.86 | 17.75 |  | 26.11
Import/Export of ER (With SR)
1 | HVDC | JEYPORE-GAZUWAKA B/B | 2 | 202 | 0 | 4.81 | 0 |  | 4.81
2 | HVDC | TALCHER-KOLAR BIPOLE | 2 | 0 | 1690 | 0 | 40.94 |  | -40.94
3 | 765 kV | ANGUL-SRIKAKULAM | 2 | 0 | 2770 | 0 | 43.26 |  | -43.26
4 | 400 kV | TALCHER-I/C | 2 | 0 | 732 | 0 | 10.75 |  | -10.75
5 | 220 kV | BALIMELA-UPPER-SILERRU | 1 | 0 | 0 | 0 | 0 |  | 0
ER-SR | [5 empty] | 4.81 | 84.2 |  | -79.39
Import/Export of ER (With NER)
1 | 400 kV | BINAGURI-BONGAIGAON | 2 | 578 | 0 | 9.49 | 0 |  | 9.49
2 | 400 kV | ALIPURDUAR-BONGAIGAON | 2 | 716 | 0 | 11.54 | 0 |  | 11.54
3 | 220 kV | ALIPURDUAR-SALAKATI | 2 | 132 | 0 | 2.17 | 0 |  | 2.17
ER-NER | [5 empty] | 23.2 | 0 |  | 23.2
Import/Export of NER (With NR)
1 | HVDC | BISWANATH CHARIALI-AGRA | 2 | 508 | 0 | 12.4 | 0 |  | 12.4
NER-NR | [5 empty] | 12.4 | 0 |  | 12.4
Import/Export of WR (With NR)
1 | HVDC | CHAMPA-KURUKSHETRA | 2 | 0 | 4021 | 0 | 48.24 |  | -48.24
2 | HVDC | VINDHYACHAL B/B | - | 0 | 511 | 0 | 12.02 |  | -12.02
3 | HVDC | MUNDRA-MOHINDERGARH | 2 | 0 | 2358 | 0 | 44.45 |  | -44.45
4 | 765 kV | GWALIOR-AGRA | 2 | 0 | 3222 | 0 | 60.43 |  | -60.43
5 | 765 kV | GWALIOR-PHAGI | 2 | 0 | 1988 | 0 | 33.21 |  | -33.21
6 | 765 kV | JABALPUR-ORAI | 2 | 0 | 1460 | 0 | 54.71 |  | -54.71
7 | 765 kV | GWALIOR-ORAI | 1 | 724 | 0 | 12.13 | 0 |  | 12.13
8 | 765 kV | SATNA-ORAI | 1 | 0 | 1285 | 0 | 26.94 |  | -26.94
9 | 765 kV | BANASKANTHA-CHITORGARH | 2 | 71 | 1184 | 0.02 | 12.8 |  | -12.78
10 | 765 kV | VINDHYACHAL-VARANASI | 2 | 0 | 3783 | 0 | 73.07 |  | -73.07
11 | 400 kV | ZERDA-KANKROLI | 1 | 89 | 260 | 0.18 | 1.76 |  | -1.58
12 | 400 kV | ZERDA -BHINMAL | 1 | 89 | 153 | 0.18 | 0.82 |  | -0.64
13 | 400 kV | VINDHYACHAL -RIHAND | 1 | 966 | 0 | 21.41 | 0 |  | 21.41
14 | 400 kV | RAPP-SHUJALPUR | 2 | 16 | 746 | 0 | 9.51 |  | -9.51
15 | 400 kV | NEEMUCH-Chittorgarh | 2 | 49 | 732 | 0.02 | 8.6 |  | -8.58
16 | 220 kV | BHANPURA-RANPUR | 1 | 0 | 75 | 0 | 1.3 |  | -1.3
17 | 220 kV | BHANPURA-MORAK | 1 | 0 | 30 | 0 | 2.16 |  | -2.16
18 | 220 kV | MEHGAON-AURAIYA | 1 | 10 | 57 | 0.01 | 0.72 |  | -0.71
19 | 220 kV | MALANPUR-AURAIYA | 1 | 0 | 67 | 0 | 0.84 |  | -0.84
20 | 132 kV | GWALIOR-SAWAI MADHOPUR | 1 | 0 | 0 | 0 | 0 |  | 0
21 | 132 kV | RAJGHAT-LALITPUR | 2 | 0 | 0 | 0 | 0 |  | 0
WR-NR | [5 empty] | 33.95 | 391.58 |  | -357.63
Import/Export of WR (With SR)
1 | HVDC | BHADRAWATI B/B | - | 501 | 0 | 12 | 0 |  | 12
2 | HVDC | RAIGARH-PUGALUR | 2 | 0 | 1403 | 0 | 18.66 |  | -18.66
3 | 765 kV | SOLAPUR-RAICHUR | 2 | 1590 | 1275 | 17.64 | 1.78 |  | 15.86
4 | 765 kV | WARDHA-NIZAMABAD | 2 | 0 | 2654 | 0 | 27.19 |  | -27.19
5 | 765 kV | WARORA-WARANGAL(NEW) | 2 | 0 | 2592 | 0 | 25.44 |  | -25.44
6 | 400 kV | KOLHAPUR-KUDGI | 2 | 1913 | 0 | 33.82 | 0 |  | 33.82
7 | 220 kV | KOLHAPUR-CHIKODI | 2 | 0 | 0 | 0 | 0 |  | 0
8 | 220 kV | PONDA-AMBEWADI | 1 | 0 | 58 | 1.33 | 0 |  | 1.33
9 | 220 kV | XELDEM-AMBEWADI | 1 | 1 | 102 | 0.81 | 0.01 |  | 0.8
WR-SR | [5 empty] | 65.6 | 73.08 |  | -7.48
INTERNATIONAL EXCHANGES | [7 empty] | Import(+ve)/Export(-ve)
State |  | Region | Line Name |  | Max (MW) | Min (MW) | Avg (MW) |  | Energy Exchange (MU)
|  | ER | 400kV MANGDECHHU-ALIPURDUAR 1,2&3 i.e. ALIPURDUAR RECEIPT (from MANGDECHU HEP 4*180MW) |  | 844.894 | 659.886 | 725.45 |  | 17.4109
|  | ER | 400kV TALA-BINAGURI 1,2,4 (& 400kV MALBASE - BINAGURI) i.e. BINAGURI RECEIPT (from TALA HEP 6*170MW) |  | 783.503 | 511.51 | 691.79 |  | 16.603
BHUTAN |  | ER | 220kV CHUKHA-BIRPARA 1&2 (& 220kV MALBASE - BIRPARA) i.e. BIRPARA RECEIPT (from CHUKHA HEP 4*84MW) |  | 106.85 | 1.249 | 24.28 |  | 0.5828
|  | NER | 132kV GELEPHU-SALAKATI |  | 23.29 | 5.85 | 16.667 |  | 0.4
|  | NER | 132kV MOTANGA-RANGIA |  | 60.05 | 35 | 46.667 |  | 1.12
|  | NR | NEPAL IMPORT (FROM UP) |  | -18 | 0 | 0 |  | 0
NEPAL |  | NR | 132kV MAHENDRANAGAR-TANAKPUR(NHPC) |  | 50.304 | 0 | 23 |  | 0.56
|  | ER | NEPAL IMPORT (FROM BIHAR) |  | 0 | 0 | 0 |  | 0
|  | ER | 400kV DHALKEBAR-MUZAFFARPUR 1&2 |  | 585 | 385 | 469.583 |  | 11.27
|  | ER | BHERAMARA B/B HVDC (B'DESH) |  | -943 | -861 | -938.17 |  | -22.516
BANGLADESH |  | ER (Isolated from Indian Grid) | 400kV GODDA_TPS-RAHANPUR (B'DESH) D/C |  | 25 | 0 | 20 |  | 0.48
|  | NER | 132kV COMILLA-SURAJMANI NAGAR 1&2 |  | -88 | 0 | -73.75 |  | -1.77

## CrossBorder
|  | CROSS BORDER EXCHANGE SCHEDULE | [5 empty] | Date of Reporting: |  |  | 30-Jun-2024
Export From India (in MU)
T-GNA
| GNA |  |  | COLLECTIVE
Country | (ISGS/PPA) |  | BILATERAL | IDAM |  |  | RTM |  |  |  |  | TOTAL
|  |  | TOTAL | IEX | PXIL | HPX | IEX |  | PXIL | HPX
Bhutan | 0 |  | 0 | 0 | 0 | 0 | 0 |  | 0 | 0 |  | 0
Nepal | 0 |  | 0 | 0 | 0 | 0 | 0 |  | 0 | 0 |  | 0
Bangladesh | 22.47 |  | 0 | 0 | 0 | 0 | 0 |  | 0 | 0 |  | 22.47
Myanmar | 0 |  | 0 | 0 | 0 | 0 | 0 |  | 0 | 0 |  | 0
Total Export | 22.47 |  | 0 | 0 | 0 | 0 | 0 |  | 0 | 0 |  | 22.47
Import by India(in MU)
T-GNA
| GNA |  |  | COLLECTIVE
Country | (ISGA/PPA) |  | BILATERAL | IDAM |  |  | RTM |  |  |  |  | TOTAL
|  |  | TOTAL | IEX | PXIL | HPX | IEX |  | PXIL | HPX
Bhutan | 32.16 |  | 0 | 0.55 | 0 | 0 | 0.12 |  | 0 | 0 |  | 32.83
Nepal | 2.63 |  | 0 | 9.17 | 0 | 0 | 0.29 |  | 0 | 0 |  | 12.09
Bangladesh | 0 |  | 0 | 0 | 0 | 0 | 0 |  | 0 | 0 |  | 0
Myanmar | 0 |  | 0 | 0 | 0 | 0 | 0 |  | 0 | 0 |  | 0
Total Import | 34.79 |  | 0 | 9.72 | 0 | 0 | 0.41 |  | 0 | 0 |  | 44.92
Net from India(in MU) -ve : Export / +ve : Import
T-GNA
| GNA |  |  | COLLECTIVE
Country | (ISGS/PPA) |  | BILATERAL | IDAM |  |  | RTM |  |  |  |  | TOTAL
|  |  | TOTAL | IEX | PXIL | HPX | IEX |  | PXIL | HPX
Bhutan | 32.16 |  | 0 | 0.55 | 0 | 0 | 0.12 |  | 0 | 0 |  | 32.83
Nepal | 2.63 |  | 0 | 9.17 | 0 | 0 | 0.29 |  | 0 | 0 |  | 12.09
Bangladesh | -22.47 |  | 0 | 0 | 0 | 0 | 0 |  | 0 | 0 |  | -22.47
Myanmar | 0 |  | 0 | 0 | 0 | 0 | 0 |  | 0 | 0 |  | 0
Total Net | 12.32 |  | 0 | 9.72 | 0 | 0 | 0.41 |  | 0 | 0 |  | 22.45