## MOP_E
Report for previous day | [5 empty] | Date of Reporting: |  | 30-Jul-2023
A. Power Supply Position at All India and Regional level
|  | NR | WR | SR | ER | NER | TOTAL
Demand Met during Evening Peak hrs(MW) (at 20:00 hrs; from RLDCs) |  | 65610 | 53382 | 45771 | 23813 | 3398 | 191974
Peak Shortage (MW) |  | 130 | 0 | 0 | 0 | 24 | 154
Energy Met (MU) |  | 1430 | 1222.1 | 1028.12 | 589.34 | 65.38 | 4334.94
Hydro Gen (MU) |  | 433.64 | 69.96 | 75.1 | 135.2 | 36.01 | 749.91
Wind Gen (MU) |  | 51.43 | 246.27 | 243.44 | - | - | 541.14
Solar Gen (MU)* |  | 103.08 | 43 | 112.32 | 4.68 | 0.85 | 263.93
Energy Shortage (MU) |  | 0.26 | 0 | 0 | 0.14 | 0.48 | 0.88
Maximum Demand Met During the Day (MW) (From NLDC SCADA) |  | 66447 | 55056 | 48622 | 29049 | 3504 | 192758
Time Of Maximum Demand Met |  | 22:37 | 19:47 | 10:40 | 00:01 | 19:39 | 20:58
B. Frequency Profile (%)
Region | FVI | < 49.7 | 49.7 - 49.8 | 49.8 - 49.9 | < 49.9 | 49.9 - 50.05 | > 50.05
All India | 0.076 | 0 | 0.14 | 2.79 | 2.93 | 75.63 | 21.44
C. Power Supply Position in States
|  | Max.Demand | Shortage during | Energy Met | Drawal | OD(+)/UD(-) | Max OD | Energy
Region | States | Met during the day (MW) | maximum Demand (MW) | (MU) | Schedule (MU) | (MU) | (MW) | Shortage (MU)
| Punjab | 12873 | 0 | 273.72 | 170.89 | -2.01 | 263 | 0
| Haryana | 9478 | 0 | 199.11 | 151.46 | -2.2 | 112 | 0
| Rajasthan | 10369 | 0 | 234.23 | 49.03 | -6.02 | 361 | 0
| Delhi | 5263 | 0 | 112.73 | 103.24 | -1.73 | 100 | 0
NR | UP | 24477 | 0 | 469.79 | 244.04 | -2.25 | 1160 | 0
| Uttarakhand | 2111 | 0 | 46 | 22.09 | 0.33 | 173 | 0
| HP | 1750 | 18 | 35.63 | 2.1 | 0.03 | 160 | 0.05
| J&K(UT) & Ladakh(UT) | 2422 | 130 | 49.41 | 28 | -2.5 | 146 | 0.21
| Chandigarh | 302 | 0 | 6.28 | 6.51 | -0.23 | 15 | 0
| Railways_NR ISTS | 158 | 0 | 3.15 | 3.54 | -0.39 | 0 | 0
| Chhattisgarh | 4615 | 0 | 104.2 | 54.8 | -2.5 | 211 | 0
| Gujarat | 15149 | 0 | 344.2 | 154.7 | 0 | 645 | 0
| MP | 10955 | 0 | 242.2 | 117.8 | -3.5 | 441 | 0
WR | Maharashtra | 20963 | 0 | 457.5 | 169.3 | -3.9 | 1073 | 0
| Goa | 630 | 0 | 12.4 | 12.3 | -0.2 | 36 | 0
| DNHDDPDCL | 1287 | 0 | 30.1 | 29.9 | 0.2 | 140 | 0
| AMNSIL | 867 | 0 | 19 | 9.2 | 0.2 | 296 | 0
| BALCO | 523 | 0 | 12.5 | 12.4 | 0.1 | 37 | 0
| Andhra Pradesh | 8891 | 0 | 194.66 | 34.44 | -1.31 | 491 | 0
| Telangana | 9626 | 0 | 197.35 | 88.12 | 1.89 | 748 | 0
SR | Karnataka | 9568 | 0 | 173.6 | 26.57 | 1.09 | 1016 | 0
| Kerala | 3795 | 0 | 75.58 | 56.95 | 1.03 | 300 | 0
| Tamil Nadu | 17455 | 0 | 376.26 | 159.54 | -0.82 | 557 | 0
| Puducherry | 462 | 0 | 10.67 | 10.39 | -0.45 | 43 | 0
| Bihar | 7326 | 0 | 134.06 | 133.8 | -7.84 | 383 | 0.14
| DVC | 3483 | 0 | 71.73 | -25 | -0.48 | 244 | 0
| Jharkhand | 1651 | 0 | 33.83 | 30.32 | -1.32 | 121 | 0
ER | Odisha | 6616 | 0 | 124.16 | 49.86 | -0.51 | 417 | 0
| West Bengal | 10131 | 0 | 224.34 | 97.86 | -0.89 | 340 | 0
| Sikkim | 73 | 0 | 1.08 | 1.03 | 0.05 | 21 | 0
| Railways_ER ISTS | 15 | 0 | 0.14 | 0.13 | 0.01 | 0 | 0
| Arunachal Pradesh | 163 | 0 | 2.65 | 2.61 | -0.27 | 20 | 0
| Assam | 2345 | 0 | 43.22 | 36.24 | -0.24 | 131 | 0
| Manipur | 196 | 0 | 2.79 | 2.89 | -0.1 | 22 | 0
NER | Meghalaya | 320 | 8 | 5.6 | 1.68 | -0.12 | 131 | 0.48
| Mizoram | 117 | 0 | 1.96 | 1.64 | -0.05 | 20 | 0
| Nagaland | 163 | 0 | 3.14 | 2.7 | -0.05 | 18 | 0
| Tripura | 334 | 0 | 6.02 | 5.62 | 0.03 | 59 | 0
D. Transnational Exchanges (MU) - Import(+ve)/Export(-ve)
|  | Bhutan | Nepal | Bangladesh | Godda -> Bangladesh
Actual (MU) |  | 44.49 | 8.55 | -25.241 | -18.09
Day Peak (MW) |  | 1898 | 393 | -1076 | -790
E. Import/Export by Regions (in MU) - Import(+ve)/Export(-ve); OD(+)/UD(-)
|  | NR | WR | SR | ER | NER | TOTAL
Schedule(MU) |  | 268.06 | -246.43 | 19.92 | -35.33 | -6.22 | 0
Actual(MU) |  | 227.06 | -253.08 | 39.025 | -15.36 | -4.9 | -7.255
O/D/U/D(MU) |  | -41 | -6.65 | 19.105 | 19.97 | 1.32 | -7.255
F. Generation Outage(MW)
|  | NR | WR | SR | ER | NER | TOTAL | % Share
Central Sector |  | 5959.04 | 11345.6 | 5838 | 3545 | 271 | 26958.64 | 41.9083
State Sector |  | 7674.5 | 16783 | 9563 | 2928 | 171 | 37120 | 58.0917
Total |  | 13633.54 | 28128.6 | 15401 | 6473 | 442 | 64327.64 | 100
G. Sourcewise generation (Gross) (MU)
|  | NR | WR | SR | ER | NER | All India | % Share
Coal |  | 621.27 | 1134.96 | 480.5 | 533.17 | 10.49 | 2780.39 | 59.7914
Lignite |  | 22.7 | 4.94 | 50.94 | 0 | 0 | 78.58 | 1.6898
Hydro |  | 433.64 | 69.96 | 75.1 | 135.2 | 36.01 | 749.91 | 16.1266
Nuclear |  | 29.43 | 50.07 | 63.46 | 0 | 0 | 142.96 | 3.0743
Gas, Naptha & Diesel |  | 12.83 | 10.8 | 6.2 | 0 | 29.21 | 59.04 | 1.2696
RES (Wind, Solar, Biomass & Others) |  | 161 | 292.06 | 378.94 | 6.42 | 0.85 | 839.27 | 18.0482
Total |  | 1280.87 | 1562.79 | 1055.14 | 674.79 | 76.56 | 4650.15 | 100
Share of RES in total generation (%) |  | 12.5696 | 18.6884 | 35.9137 | 0.95141 | 1.1102 | 18.0482
Share of Non-fossil fuel (Hydro,Nuclear and RES) in total generation(%) |  | 48.7224 | 26.3689 | 49.0456 | 20.9873 | 48.1452 | 37.2491
H. All India Demand Diversity Factor |  |  |  | I. All India Peak Demand and shortage at Solar and Non-Solar Hour
Based on Regional Max Demands |  | 1.051 |  |  | Max Demand Met(MW) |  | Time | Shortage(MW)
Based on State Max Demands |  | 1.073 |  | Solar hr | 191209 |  | 10:22 | 24
|  |  |  | Non-Solar hr | 192758 |  | 20:58 | 154
Diversity factor = Sum of regional or state maximum demands / All India maximum demand
**Note: All generation MU figures are gross
***Godda (Jharkhand) -> Bangladesh power exchange is through the radial connection (isolated from Indian Grid)
Solar Hours -> 06:00 to 18:00hrs and rest are Non-Solar Hours
*Source: RLDCs for solar connected to ISTS; SLDCs for embedded solar. Limited visibility of embedded solar data.
Executive Director-NLDC

## IR-Line
INTER-REGIONAL EXCHANGES
Import=(+ve) /Export =(-ve) for NET (MU)
[6 empty] | Date of Reporting: |  |  | 30-Jul-2023
Sl No | Voltage Level | Line Details | No. of Circuit | Max Import (MW) | Max Export (MW) | Import (MU) | Export (MU) |  | NET (MU)
Import/Export of ER (With NR)
1 | HVDC | ALIPURDUAR-AGRA | 2 | 0 | 501 | 0 | 12.58 |  | -12.58
2 | HVDC | PUSAULI B/B | - | 0 | 108 | 0 | 2.5 |  | -2.5
3 | 765 kV | GAYA-VARANASI | 2 | 651 | 492 | 5.37 | 0 |  | 5.37
4 | 765 kV | SASARAM-FATEHPUR | 1 | 230 | 288 | 0.45 | 0 |  | 0.45
5 | 765 kV | GAYA-BALIA | 1 | 40 | 523 | 0 | 4.74 |  | -4.74
6 | 400 kV | PUSAULI-VARANASI | 1 | 0 | 142 | 0 | 1.94 |  | -1.94
7 | 400 kV | PUSAULI -ALLAHABAD | 1 | 27 | 80 | 0 | 0.76 |  | -0.76
8 | 400 kV | MUZAFFARPUR-GORAKHPUR | 2 | 0 | 859 | 0 | 11.76 |  | -11.76
9 | 400 kV | PATNA-BALIA | 2 | 56 | 273 | 0 | 2.03 |  | -2.03
10 | 400 kV | NAUBATPUR-BALIA | 2 | 122 | 293 | 0 | 1.09 |  | -1.09
11 | 400 kV | BIHARSHARIFF-BALIA | 2 | 182 | 147 | 0.06 | 0 |  | 0.06
12 | 400 kV | MOTIHARI-GORAKHPUR | 2 | 0 | 515 | 0 | 6.25 |  | -6.25
13 | 400 kV | BIHARSHARIFF-VARANASI | 2 | 242 | 242 | 1.28 | 0 |  | 1.28
14 | 220 kV | SAHUPURI-KARAMNASA | 1 | 14 | 126 | 0 | 0.97 |  | -0.97
15 | 132 kV | NAGAR UNTARI-RIHAND | 1 | 0 | 0 | 0 | 0 |  | 0
16 | 132 kV | GARWAH-RIHAND | 1 | 30 | 0 | 0.42 | 0 |  | 0.42
17 | 132 kV | KARMANASA-SAHUPURI | 1 | 0 | 64 | 0 | 0 |  | 0
18 | 132 kV | KARMANASA-CHANDAULI | 1 | 0 | 0 | 0 | 0 |  | 0
ER-NR | [5 empty] | 7.58 | 44.62 |  | -37.04
Import/Export of ER (With WR)
1 | 765 kV | JHARSUGUDA-DHARAMJAIGARH | 4 | 1786 | 0 | 29.63 | 0 |  | 29.63
2 | 765 kV | NEW RANCHI-DHARAMJAIGARH | 2 | 1627 | 0 | 27.13 | 0 |  | 27.13
3 | 765 kV | JHARSUGUDA-DURG | 2 | 242 | 119 | 7.95 | 0 |  | 7.95
4 | 400 kV | JHARSUGUDA-RAIGARH | 4 | 127 | 381 | 0 | 2.61 |  | -2.61
5 | 400 kV | RANCHI-SIPAT | 2 | 396 | 0 | 5.74 | 0 |  | 5.74
6 | 220 kV | BUDHIPADAR-RAIGARH | 1 | 0 | 71 | 0 | 1.35 |  | -1.35
7 | 220 kV | BUDHIPADAR-KORBA | 2 | 99 | 0 | 0.25 | 0 |  | 0.25
ER-WR | [5 empty] | 70.7 | 3.96 |  | 66.74
Import/Export of ER (With SR)
1 | HVDC | JEYPORE-GAZUWAKA B/B | 2 | 592 | 0 | 10.67 | 0 |  | 10.67
2 | HVDC | TALCHER-KOLAR BIPOLE | 2 | 0 | 1984 | 0 | 38.77 |  | -38.77
3 | 765 kV | ANGUL-SRIKAKULAM | 2 | 0 | 3177 | 0 | 42.96 |  | -42.96
4 | 400 kV | TALCHER-I/C | 2 | 486 | 982 | 0 | 7.74 |  | -7.74
5 | 220 kV | BALIMELA-UPPER-SILERRU | 1 | 0 | 0 | 0 | 0 |  | 0
ER-SR | [5 empty] | 10.67 | 81.73 |  | -71.06
Import/Export of ER (With NER)
1 | 400 kV | BINAGURI-BONGAIGAON | 2 | 73 | 277 | 0.17 | 1.9 |  | -1.73
2 | 400 kV | ALIPURDUAR-BONGAIGAON | 2 | 112 | 399 | 0 | 2.79 |  | -2.79
3 | 220 kV | ALIPURDUAR-SALAKATI | 2 | 0 | 105 | 0 | 1.15 |  | -1.15
ER-NER | [5 empty] | 0.17 | 5.84 |  | -5.67
Import/Export of NER (With NR)
1 | HVDC | BISWANATH CHARIALI-AGRA | 2 | 0 | 503 | 0 | 12.09 |  | -12.09
NER-NR | [5 empty] | 0 | 12.09 |  | -12.09
Import/Export of WR (With NR)
1 | HVDC | CHAMPA-KURUKSHETRA | 2 | 0 | 2528 | 0 | 51.5 |  | -51.5
2 | HVDC | VINDHYACHAL B/B | - | 0 | 295 | 0 | 7.22 |  | -7.22
3 | HVDC | MUNDRA-MOHINDERGARH | 2 | 0 | 298 | 0 | 7.35 |  | -7.35
4 | 765 kV | GWALIOR-AGRA | 2 | 0 | 2666 | 0 | 33.03 |  | -33.03
5 | 765 kV | GWALIOR-PHAGI | 2 | 774 | 1579 | 3.18 | 10.98 |  | -7.8
6 | 765 kV | JABALPUR-ORAI | 2 | 0 | 1060 | 0 | 24.64 |  | -24.64
7 | 765 kV | GWALIOR-ORAI | 1 | 967 | 0 | 12.53 | 0 |  | 12.53
8 | 765 kV | SATNA-ORAI | 1 | 0 | 914 | 0 | 14.68 |  | -14.68
9 | 765 kV | BANASKANTHA-CHITORGARH | 2 | 149 | 1275 | 0.08 | 13.62 |  | -13.54
10 | 765 kV | VINDHYACHAL-VARANASI | 2 | 0 | 3374 | 0 | 55.04 |  | -55.04
11 | 400 kV | ZERDA-KANKROLI | 1 | 140 | 178 | 0.66 | 1.05 |  | -0.39
12 | 400 kV | ZERDA -BHINMAL | 1 | 421 | 229 | 3.74 | 0.75 |  | 2.99
13 | 400 kV | VINDHYACHAL -RIHAND | 1 | 959 | 0 | 18.07 | 0 |  | 18.07
14 | 400 kV | RAPP-SHUJALPUR | 2 | 319 | 659 | 2.03 | 3.42 |  | -1.39
15 | 220 kV | BHANPURA-RANPUR | 1 | 0 | 0 | 0 | 0 |  | 0
16 | 220 kV | BHANPURA-MORAK | 1 | 0 | 30 | 0 | 2.08 |  | -2.08
17 | 220 kV | MEHGAON-AURAIYA | 1 | 0 | 0 | 0 | 0 |  | 0
18 | 220 kV | MALANPUR-AURAIYA | 1 | 0 | 0 | 0 | 0 |  | 0
19 | 132 kV | GWALIOR-SAWAI MADHOPUR | 1 | 0 | 0 | 0 | 0 |  | 0
20 | 132 kV | RAJGHAT-LALITPUR | 2 | 0 | 0 | 0 | 0 |  | 0
WR-NR | [5 empty] | 40.29 | 225.36 |  | -185.07
Import/Export of WR (With SR)
1 | HVDC | BHADRAWATI B/B | - | 994 | 0 | 19.18 | 0 |  | 19.18
2 | HVDC | RAIGARH-PUGALUR | 2 | 0 | 2006 | 0 | 20.06 |  | -20.06
3 | 765 kV | SOLAPUR-RAICHUR | 2 | 1578 | 1846 | 9.64 | 5.23 |  | 4.41
4 | 765 kV | WARDHA-NIZAMABAD | 2 | 0 | 3127 | 0 | 32.52 |  | -32.52
5 | 400 kV | KOLHAPUR-KUDGI | 2 | 1604 | 0 | 25.55 | 0 |  | 25.55
6 | 220 kV | KOLHAPUR-CHIKODI | 2 | 0 | 0 | 0 | 0 |  | 0
7 | 220 kV | PONDA-AMBEWADI | 1 | 0 | 0 | 0 | 0 |  | 0
8 | 220 kV | XELDEM-AMBEWADI | 1 | 0 | 125 | 2.31 | 0 |  | 2.31
WR-SR | [5 empty] | 56.68 | 57.81 |  | -1.13
INTERNATIONAL EXCHANGES | [7 empty] | Import(+ve)/Export(-ve)
State |  | Region | Line Name |  | Max (MW) | Min (MW) | Avg (MW) |  | Energy Exchange (MU)
|  | ER | 400kV MANGDECHHU-ALIPURDUAR 1,2&3 i.e. ALIPURDUAR RECEIPT (from MANGDECHU HEP 4*180MW) |  | 609.012 | 567.449 | 603.32 |  | 14.4796
|  | ER | 400kV TALA-BINAGURI 1,2,4 (& 400kV MALBASE - BINAGURI) i.e. BINAGURI RECEIPT (from TALA HEP 6*170MW) |  | 1059.556 | 993.249 | 1009.67 |  | 24.232
BHUTAN |  | ER | 220kV CHUKHA-BIRPARA 1&2 (& 220kV MALBASE - BIRPARA) i.e. BIRPARA RECEIPT (from CHUKHA HEP 4*84MW) |  | 192.24 | 124.995 | 163.17 |  | 3.916
|  | NER | 132kV GELEPHU-SALAKATI |  | 26 | 18 | 22.917 |  | 0.55
|  | NER | 132kV MOTANGA-RANGIA |  | 66 | 40 | 54.583 |  | 1.31
|  | NR | 132kV MAHENDRANAGAR-TANAKPUR(NHPC) |  | -44 | 0 | 4 |  | 0.1
NEPAL |  | ER | NEPAL IMPORT (FROM BIHAR) |  | 0 | 0 | 0 |  | 0
|  | ER | 400kV DHALKEBAR-MUZAFFARPUR 1&2 |  | 437 | 197 | 352.083 |  | 8.45
|  | ER | BHERAMARA B/B HVDC (B'DESH) |  | -934 | -932 | -932.54 |  | -22.381
BANGLADESH |  | ER (Isolated from Indian Grid) | 400kV GODDA_TPS-RAHANPUR (B'DESH) D/C |  | -790 | -708 | -753.75 |  | -18.09
|  | NER | 132kV COMILLA-SURAJMANI NAGAR 1&2 |  | -142 | 0 | -119.1667 |  | -2.86

## CrossBorder
|  | CROSS BORDER EXCHANGE SCHEDULE | [5 empty] | Date of Reporting: |  |  | 30-Jul-2023
Export From India (in MU)
STOA
| (ISGS/LTA/MTOA) |  |  | COLLECTIVE
Country | PPA |  | BILATERAL | IDAM |  |  | RTM |  |  |  |  | TOTAL
|  |  | TOTAL | IEX | PXIL | HPX | IEX |  | PXIL | HPX
Bhutan | 0 |  | 0 | 0 | 0 | 0 | 0 |  | 0 | 0 |  | 0
Nepal | 0 |  | 0 | 0 | 0 | 0 | 0 |  | 0 | 0 |  | 0
Bangladesh | 22.38 |  | 0 | 0 | 0 | 0 | 0 |  | 0 | 0 |  | 22.38
Myanmar | 0 |  | 0 | 0 | 0 | 0 | 0 |  | 0 | 0 |  | 0
Total Export | 22.38 |  | 0 | 0 | 0 | 0 | 0 |  | 0 | 0 |  | 22.38
Import by India(in MU)
STOA
| (ISGS/LTA/MTOA) |  |  | COLLECTIVE
Country | PPA |  | BILATERAL | IDAM |  |  | RTM |  |  |  |  | TOTAL
|  |  | TOTAL | IEX | PXIL | HPX | IEX |  | PXIL | HPX
Bhutan | 40.81 |  | 2.08 | 0 | 0 | 0 | 0 |  | 0 | 0 |  | 42.89
Nepal | 0 |  | 0 | 8.06 | 0 | 0 | 0 |  | 0 | 0 |  | 8.06
Bangladesh | 0 |  | 0 | 0 | 0 | 0 | 0 |  | 0 | 0 |  | 0
Myanmar | 0 |  | 0 | 0 | 0 | 0 | 0 |  | 0 | 0 |  | 0
Total Import | 40.81 |  | 2.08 | 8.06 | 0 | 0 | 0 |  | 0 | 0 |  | 50.95
Net from India(in MU) -ve : Export / +ve : Import
STOA
| (ISGS/LTA/MTOA) |  |  | COLLECTIVE
Country | PPA |  | BILATERAL | IDAM |  |  | RTM |  |  |  |  | TOTAL
|  |  | TOTAL | IEX | PXIL | HPX | IEX |  | PXIL | HPX
Bhutan | 40.81 |  | 2.08 | 0 | 0 | 0 | 0 |  | 0 | 0 |  | 42.89
Nepal | 0 |  | 0 | 8.06 | 0 | 0 | 0 |  | 0 | 0 |  | 8.06
Bangladesh | -22.38 |  | 0 | 0 | 0 | 0 | 0 |  | 0 | 0 |  | -22.38
Myanmar | 0 |  | 0 | 0 | 0 | 0 | 0 |  | 0 | 0 |  | 0
Total Net | 18.43 |  | 2.08 | 8.06 | 0 | 0 | 0 |  | 0 | 0 |  | 28.57