## MOP_E
Report for previous day | [5 empty] | Date of Reporting: |  | 30-Jul-2024
A. Power Supply Position at All India and Regional level
|  | NR | WR | SR | ER | NER | TOTAL
Demand Met during Evening Peak hrs(MW) (at 20:00 hrs; from RLDCs) |  | 79624 | 55353 | 48057 | 28225 | 3549 | 214806
Peak Shortage (MW) |  | 3318 | 484 | 400 | 1494 | 0 | 5696
Energy Met (MU) |  | 1886 | 1280.5 | 1144.79 | 639.8 | 71.24 | 5022.33
Hydro Gen (MU) |  | 394.23 | 59.15 | 162.4 | 81.37 | 32.31 | 729.46
Wind Gen (MU) |  | 11.39 | 108.864 | 285.56 | - | - | 405.814
Solar Gen (MU)* |  | 144.7 | 35.346 | 102.11 | 2.22 | 0.65 | 285.03
Energy Shortage (MU) |  | 19.51 | 1.41 | 2.07 | 5.539 | 0 | 28.529
Maximum Demand Met During the Day (MW) (From NLDC SCADA) |  | 85767 | 57134 | 55487 | 29062 | 3541 | 223084
Time Of Maximum Demand Met |  | 14:54 | 19:35 | 11:52 | 23:22 | 20:13 | 11:49
B. Frequency Profile (%)
Region | FVI | < 49.7 | 49.7 - 49.8 | 49.8 - 49.9 | < 49.9 | 49.9 - 50.05 | > 50.05
All India | 0.047 | 0 | 1.6 | 9.05 | 10.65 | 80.21 | 9.14
C. Power Supply Position in States
|  | Max.Demand | Shortage during | Energy Met | Drawal | OD(+)/UD(-) | Max OD | Energy
Region | States | Met during the day (MW) | maximum Demand (MW) | (MU) | Schedule (MU) | (MU) | (MW) | Shortage (MU)
| Punjab | 15466 | 0 | 353.78 | 218.25 | -1.02 | 259 | 0
| Haryana | 13880 | 125 | 283.16 | 206.75 | 1.07 | 340 | 5.62
| Rajasthan | 14545 | 0 | 312.06 | 108.37 | 0.5 | 703 | 8.44
| Delhi | 7730 | 0 | 155.09 | 134.39 | 1.2 | 391 | 0
NR | UP | 28824 | 0 | 628.96 | 301.88 | 3.88 | 938 | 4.78
| Uttarakhand | 2442 | 0 | 53.19 | 22.3 | 0.89 | 152 | 0.11
| HP | 1683 | 0 | 36.01 | -3.92 | 0.41 | 212 | 0
| J&K(UT) & Ladakh(UT) | 2487 | 150 | 51.18 | 26.82 | -0.62 | 346 | 0.56
| Chandigarh | 434 | 0 | 8.35 | 7.75 | 0.6 | 70 | 0
| Railways_NR ISTS | 212 | 0 | 4.38 | 3.7 | 0.68 | 86 | 0
| Chhattisgarh | 4491 | 0 | 97.35 | 54.93 | -1.48 | 240 | 0
| Gujarat | 17625 | 0 | 388.151 | 161.89 | -1.843 | 2251 | 0
| MP | 11318 | 0 | 244.87 | 127.46 | -0.59 | 740 | 1.34
WR | Maharashtra | 22298 | 0 | 478.304 | 157.74 | -6.488 | 773 | 0
| Goa | 649 | 8 | 13.3755 | 12.6 | 0.4058 | 115 | 0.07
| DNHDDPDCL | 1301 | 0 | 29.1169 | 29.45 | -0.3331 | 36 | 0
| AMNSIL | 758 | 0 | 16.6743 | 2.95 | 0.56 | 248 | 0
| BALCO | 531 | 0 | 12.6497 | 12.65 | -0.0003 | 526 | 0
| Andhra Pradesh | 10830 | 0 | 219.09 | 34.68 | 4.37 | 913 | 0
| Telangana | 13181 | 0 | 254.19 | 141.87 | 1.95 | 738 | 0
SR | Karnataka | 11076 | 0 | 205.98 | -0.82 | 4.85 | 1419 | 2
| Kerala | 3579 | 0 | 75.63 | 38.68 | -0.41 | 488 | 0
| Tamil Nadu | 17897 | 0 | 379.26 | 140.66 | -2.08 | 591 | 0
| Puducherry | 485 | 30 | 10.64 | 9.81 | 0.23 | 104 | 0.07
| Bihar | 7802 | 0 | 172.25 | 164.76 | 1.9 | 551 | 4.143
| DVC | 3422 | 0 | 74.7 | -49.04 | -0.6 | 255 | 0
| Jharkhand | 2221 | 0 | 45.62 | 32.34 | 1.66 | 299 | 1.396
ER | Odisha | 5383 | 0 | 115.54 | 42.35 | -2.87 | 309 | 0
| West Bengal | 10795 | 0 | 230.44 | 99.97 | 1.07 | 755 | 0
| Sikkim | 74 | 0 | 1.25 | 1.17 | 0.08 | 44 | 0
| Railways_ER ISTS | 18 | 0 | 0 | 0.12 | -0.12 | 0 | 0
| Arunachal Pradesh | 170 | 0 | 3.28 | 2.86 | -0.05 | 13 | 0
| Assam | 2413 | 0 | 47.07 | 39.7 | 0.42 | 130 | 0
| Manipur | 210 | 0 | 3.05 | 2.87 | 0.18 | 61 | 0
NER | Meghalaya | 311 | 0 | 5.53 | 0.24 | -0.1 | 69 | 0
| Mizoram | 121 | 0 | 2.11 | 0.65 | -0.03 | 11 | 0
| Nagaland | 173 | 0 | 3.42 | 2.93 | -0.01 | 21 | 0
| Tripura | 344 | 0 | 6.78 | 6.52 | 1 | 127 | 0
D. Transnational Exchanges (MU) - Import(+ve)/Export(-ve)
|  | Bhutan | Nepal | Bangladesh | Godda -> Bangladesh
Actual (MU) |  | 41.45 | 13.36 | -24.257 | -35.14
Day Peak (MW) |  | 1996.42 | 725.528 | -1030 | -1525.18
E. Import/Export by Regions (in MU) - Import(+ve)/Export(-ve); OD(+)/UD(-)
|  | NR | WR | SR | ER | NER | TOTAL
Schedule(MU) |  | 426.45 | -304.79 | -64.61 | -62.55 | 5.5 | 0
Actual(MU) |  | 433.96 | -310.73 | -68.004 | -65.3 | 4.99 | -5.084
O/D/U/D(MU) |  | 7.51 | -5.94 | -3.394 | -2.75 | -0.51 | -5.084
F. Generation Outage(MW)
|  | NR | WR | SR | ER | NER | TOTAL | % Share
Central Sector |  | 2005.58 | 9696.7 | 6598 | 5231 | 330 | 23861.28 | 48.3405
State Sector |  | 4661 | 11207.5 | 7611 | 2294 | 166.55 | 25940 | 51.6595
Total |  | 6666 | 20904.2 | 14209 | 7525 | 496.55 | 49801 | 100
G. Sourcewise generation (Gross) (MU)
|  | NR | WR | SR | ER | NER | All India | % Share
Coal |  | 919.15 | 1383.27 | 586.24 | 687.07 | 16.01 | 3591.74 | 66.4501
Lignite |  | 23.46 | 16.61 | 47.31 | 0 | 0 | 87.38 | 1.6166
Hydro |  | 394.23 | 59.15 | 162.4 | 81.37 | 32.31 | 729.46 | 13.4956
Nuclear |  | 32.8 | 65.59 | 76.06 | 0 | 0 | 174.45 | 3.2275
Gas, Naptha & Diesel |  | 28.13 | 43.06 | 4.8 | 0 | 23.48 | 99.47 | 1.8403
RES (Wind, Solar, Biomass & Others) |  | 163 | 145.46 | 408.05 | 3.82 | 0.65 | 722.67 | 13.37
Total |  | 1561 | 1713.14 | 1284.86 | 772.26 | 72.45 | 5405.17 | 100
Share of RES in total generation (%) |  | 10.5404 | 8.4908 | 31.7583 | 0.49465 | 0.89717 | 13.37
Share of Non-fossil fuel (Hydro,Nuclear and RES) in total generation(%) |  | 37.871 | 15.7722 | 50.3175 | 11.0313 | 45.4934 | 30.093
H. All India Demand Diversity Factor |  |  |  | I. All India Peak Demand and shortage at Solar and Non-Solar Hour
Based on Regional Max Demands |  | 1.035 |  |  | Max Demand Met(MW) |  | Time | Shortage(MW)
Based on State Max Demands |  | 1.063 |  | Solar hr | 223084 |  | 11:49 | 0
|  |  |  | Non-Solar hr | 216438 |  | 19:39 | 1708
Diversity factor = Sum of regional or state maximum demands / All India maximum demand
**Note: All generation MU figures are gross
***Godda (Jharkhand) -> Bangladesh power exchange is through the radial connection (isolated from Indian Grid)
Solar Hours -> 07:00 to 17:00hrs and rest are Non-Solar Hours
*Source: RLDCs for solar connected to ISTS; SLDCs for embedded solar. Limited visibility of embedded solar data.
Executive Director-NLDC

## IR-Line
INTER-REGIONAL EXCHANGES
Import=(+ve) /Export =(-ve) for NET (MU)
[6 empty] | Date of Reporting: |  |  | 30-Jul-2024
Sl No | Voltage Level | Line Details | No. of Circuit | Max Import (MW) | Max Export (MW) | Import (MU) | Export (MU) |  | NET (MU)
Import/Export of ER (With NR)
1 | HVDC | ALIPURDUAR-AGRA | 2 | 0 | 701 | 0 | 17.52 |  | -17.52
2 | HVDC | PUSAULI B/B | - | 0 | 95 | 0 | 2.28 |  | -2.28
3 | 765 kV | GAYA-VARANASI | 2 | 59 | 569 | 0 | 6.65 |  | -6.65
4 | 765 kV | SASARAM-FATEHPUR | 1 | 81 | 245 | 0 | 2.72 |  | -2.72
5 | 765 kV | GAYA-BALIA | 1 | 0 | 818 | 0 | 15.14 |  | -15.14
6 | 400 kV | PUSAULI-VARANASI | 1 | 0 | 111 | 0 | 1.56 |  | -1.56
7 | 400 kV | PUSAULI -ALLAHABAD | 1 | 16 | 56 | 0 | 0.72 |  | -0.72
8 | 400 kV | MUZAFFARPUR-GORAKHPUR | 2 | 0 | 640 | 0 | 8.88 |  | -8.88
9 | 400 kV | PATNA-BALIA | 2 | 0 | 440 | 0 | 6.66 |  | -6.66
10 | 400 kV | NAUBATPUR-BALIA | 2 | 40 | 101 | 0 | 0.96 |  | -0.96
11 | 400 kV | BIHARSHARIFF-BALIA | 2 | 240 | 63 | 1.26 | 0 |  | 1.26
12 | 400 kV | MOTIHARI-GORAKHPUR | 2 | 0 | 293 | 0 | 4.55 |  | -4.55
13 | 400 kV | BIHARSHARIFF-VARANASI | 2 | 163 | 260 | 0 | 4.56 |  | -4.56
14 | 220 kV | SAHUPURI-KARAMNASA | 1 | 0 | 74 | 0 | 0.27 |  | -0.27
15 | 132 kV | NAGAR UNTARI-RIHAND | 1 | 0 | 0 | 0 | 0 |  | 0
16 | 132 kV | GARWAH-RIHAND | 1 | 30 | 0 | 0.7 | 0 |  | 0.7
17 | 132 kV | KARMANASA-SAHUPURI | 1 | 0 | 0 | 0 | 0 |  | 0
18 | 132 kV | KARMANASA-CHANDAULI | 1 | 0 | 0 | 0 | 0 |  | 0
ER-NR | [5 empty] | 1.96 | 72.47 |  | -70.51
Import/Export of ER (With WR)
1 | 765 kV | JHARSUGUDA-DHARAMJAIGARH | 4 | 157 | 1161 | 0 | 11.78 |  | -11.78
2 | 765 kV | NEW RANCHI-DHARAMJAIGARH | 2 | 2032 | 0 | 35.22 | 0 |  | 35.22
3 | 765 kV | JHARSUGUDA-DURG | 2 | 62 | 449 | 0 | 4.43 |  | -4.43
4 | 400 kV | JHARSUGUDA-RAIGARH | 4 | 27 | 258 | 0 | 2.79 |  | -2.79
5 | 400 kV | RANCHI-SIPAT | 2 | 435 | 0 | 6.58 | 0 |  | 6.58
6 | 220 kV | BUDHIPADAR-RAIGARH | 1 | 4 | 91 | 0 | 0.97 |  | -0.97
7 | 220 kV | BUDHIPADAR-KORBA | 2 | 9 | 70 | 0 | 0.76 |  | -0.76
ER-WR | [5 empty] | 41.8 | 20.73 |  | 21.07
Import/Export of ER (With SR)
1 | HVDC | JEYPORE-GAZUWAKA B/B | 2 | 708 | 0 | 13.49 | 0 |  | 13.49
2 | HVDC | TALCHER-KOLAR BIPOLE | 2 | 0 | 695 | 0 | 16.96 |  | -16.96
3 | 765 kV | ANGUL-SRIKAKULAM | 2 | 0 | 2031 | 0 | 34.49 |  | -34.49
4 | 400 kV | TALCHER-I/C | 2 | 703 | 0 | 15.19 | 0 |  | 15.19
5 | 220 kV | BALIMELA-UPPER-SILERRU | 1 | 0 | 0 | 0 | 0 |  | 0
ER-SR | [5 empty] | 13.49 | 51.45 |  | -37.96
Import/Export of ER (With NER)
1 | 400 kV | BINAGURI-BONGAIGAON | 2 | 30 | 327 | 0.02 | 4.1 |  | -4.08
2 | 400 kV | ALIPURDUAR-BONGAIGAON | 2 | 104 | 444 | 0 | 4.8 |  | -4.8
3 | 220 kV | ALIPURDUAR-SALAKATI | 2 | 0 | 98 | 0 | 1.38 |  | -1.38
ER-NER | [5 empty] | 0.02 | 10.28 |  | -10.26
Import/Export of NER (With NR)
1 | HVDC | BISWANATH CHARIALI-AGRA | 2 | 0 | 308 | 0 | 7.34 |  | -7.34
NER-NR | [5 empty] | 0 | 7.34 |  | -7.34
Import/Export of WR (With NR)
1 | HVDC | CHAMPA-KURUKSHETRA | 2 | 0 | 4514 | 0 | 91.41 |  | -91.41
2 | HVDC | VINDHYACHAL B/B | - | 435 | 0 | 1.22 | 0 |  | 1.22
3 | HVDC | MUNDRA-MOHINDERGARH | 2 | 0 | 2357 | 0 | 60.38 |  | -60.38
4 | 765 kV | GWALIOR-AGRA | 2 | 0 | 2973 | 0 | 50.48 |  | -50.48
5 | 765 kV | GWALIOR-PHAGI | 2 | 97 | 1562 | 0.04 | 22.77 |  | -22.73
6 | 765 kV | JABALPUR-ORAI | 2 | 0 | 1492 | 0 | 51.57 |  | -51.57
7 | 765 kV | GWALIOR-ORAI | 1 | 699 | 0 | 12.15 | 0 |  | 12.15
8 | 765 kV | SATNA-ORAI | 1 | 0 | 1102 | 0 | 22.17 |  | -22.17
9 | 765 kV | BANASKANTHA-CHITORGARH | 2 | 896 | 1056 | 6.69 | 7.53 |  | -0.84
10 | 765 kV | VINDHYACHAL-VARANASI | 2 | 0 | 4141 | 0 | 76.21 |  | -76.21
11 | 400 kV | ZERDA-KANKROLI | 1 | 196 | 228 | 1.36 | 1.72 |  | -0.36
12 | 400 kV | ZERDA -BHINMAL | 1 | 134 | 157 | 0.93 | 1.19 |  | -0.26
13 | 400 kV | VINDHYACHAL -RIHAND | 1 | 980 | 0 | 21.99 | 0 |  | 21.99
14 | 400 kV | RAPP-SHUJALPUR | 2 | 87 | 683 | 0.12 | 7.36 |  | -7.24
15 | 400 kV | NEEMUCH-Chittorgarh | 2 | 26 | 753 | 0 | 9.22 |  | -9.22
16 | 220 kV | BHANPURA-RANPUR | 1 | 0 | 101 | 0 | 1.8 |  | -1.8
17 | 220 kV | BHANPURA-MORAK | 1 | 0 | 30 | 0 | 1.2 |  | -1.2
18 | 220 kV | MEHGAON-AURAIYA | 1 | 71 | 26 | 0.51 | 0.06 |  | 0.45
19 | 220 kV | MALANPUR-AURAIYA | 1 | 42 | 46 | 0.16 | 0.27 |  | -0.11
20 | 132 kV | GWALIOR-SAWAI MADHOPUR | 1 | 0 | 0 | 0 | 0 |  | 0
21 | 132 kV | RAJGHAT-LALITPUR | 2 | 0 | 0 | 0 | 0 |  | 0
WR-NR | [5 empty] | 45.17 | 405.34 |  | -360.17
Import/Export of WR (With SR)
1 | HVDC | BHADRAWATI B/B | - | 1000 | 0 | 23.92 | 0 |  | 23.92
2 | HVDC | RAIGARH-PUGALUR | 2 | 971 | 0 | 18.86 | 0 |  | 18.86
3 | 765 kV | SOLAPUR-RAICHUR | 2 | 1808 | 189 | 21.6 | 0.08 |  | 21.52
4 | 765 kV | WARDHA-NIZAMABAD | 2 | 326 | 1719 | 0.2 | 20.01 |  | -19.81
5 | 765 kV | WARORA-WARANGAL(NEW) | 2 | 527 | 1552 | 0.64 | 15.86 |  | -15.22
6 | 400 kV | KOLHAPUR-KUDGI | 2 | 2060 | 0 | 39.48 | 0 |  | 39.48
7 | 220 kV | KOLHAPUR-CHIKODI | 2 | 0 | 0 | 0 | 0 |  | 0
8 | 220 kV | PONDA-AMBEWADI | 1 | 0 | 0 | 0 | 0 |  | 0
9 | 220 kV | XELDEM-AMBEWADI | 1 | 0 | 106 | 2.1 | 0 |  | 2.1
WR-SR | [5 empty] | 106.8 | 35.95 |  | 70.85
INTERNATIONAL EXCHANGES | [7 empty] | Import(+ve)/Export(-ve)
State |  | Region | Line Name |  | Max (MW) | Min (MW) | Avg (MW) |  | Energy Exchange (MU)
|  | ER | 400kV MANGDECHHU-ALIPURDUAR 1,2&3 i.e. ALIPURDUAR RECEIPT (from MANGDECHU HEP 4*180MW) |  | 737.364 | 663.807 | 693.37 |  | 16.6408
|  | ER | 400kV TALA-BINAGURI 1,2,4 (& 400kV MALBASE - BINAGURI) i.e. BINAGURI RECEIPT (from TALA HEP 6*170MW) |  | 943.181 | 0 | 832.67 |  | 19.984
BHUTAN |  | ER | 220kV CHUKHA-BIRPARA 1&2 (& 220kV MALBASE - BIRPARA) i.e. BIRPARA RECEIPT (from CHUKHA HEP 4*84MW) |  | 124.104 | 0 | 114.63 |  | 2.7511
|  | NER | 132kV GELEPHU-SALAKATI |  | 46.81 | 23.02 | 30.417 |  | 0.73
|  | NER | 132kV MOTANGA-RANGIA |  | 65.61 | 47.52 | 55.833 |  | 1.34
|  | NR | NEPAL IMPORT (FROM UP) |  | -33 | 0 | 0 |  | 0
NEPAL |  | NR | 132kV MAHENDRANAGAR-TANAKPUR(NHPC) |  | 69.528 | 0 | 30 |  | 0.73
|  | ER | NEPAL IMPORT (FROM BIHAR) |  | 0 | 0 | 0 |  | 0
|  | ER | 400kV DHALKEBAR-MUZAFFARPUR 1&2 |  | 656 | 370 | 526.25 |  | 12.63
|  | ER | BHERAMARA B/B HVDC (B'DESH) |  | -926 | -922 | -924.88 |  | -22.197
BANGLADESH |  | ER (Isolated from Indian Grid) | 400kV GODDA_TPS-RAHANPUR (B'DESH) D/C |  | -1525.18 | -1400.79 | -1464.167 |  | -35.14
|  | NER | 132kV COMILLA-SURAJMANI NAGAR 1&2 |  | -104 | 0 | -85.8333 |  | -2.06

## CrossBorder
|  | CROSS BORDER EXCHANGE SCHEDULE | [5 empty] | Date of Reporting: |  |  | 30-Jul-2024
Export From India (in MU)
T-GNA
| GNA |  |  | COLLECTIVE
Country | (ISGS/PPA) |  | BILATERAL | IDAM |  |  | RTM |  |  |  |  | TOTAL
|  |  | TOTAL | IEX | PXIL | HPX | IEX |  | PXIL | HPX
Bhutan | 0 |  | 0 | 0 | 0 | 0 | 0 |  | 0 | 0 |  | 0
Nepal | 0.15 |  | 0 | 0 | 0 | 0 | 0 |  | 0 | 0 |  | 0.15
Bangladesh | 22.18 |  | 0 | 0 | 0 | 0 | 0 |  | 0 | 0 |  | 22.18
Myanmar | 0 |  | 0 | 0 | 0 | 0 | 0 |  | 0 | 0 |  | 0
Total Export | 22.33 |  | 0 | 0 | 0 | 0 | 0 |  | 0 | 0 |  | 22.33
Import by India(in MU)
T-GNA
| GNA |  |  | COLLECTIVE
Country | (ISGA/PPA) |  | BILATERAL | IDAM |  |  | RTM |  |  |  |  | TOTAL
|  |  | TOTAL | IEX | PXIL | HPX | IEX |  | PXIL | HPX
Bhutan | 37.12 |  | 0 | 1.49 | 0 | 0 | 0 |  | 0 | 0 |  | 38.61
Nepal | 2.63 |  | 0 | 11.78 | 0 | 0 | 0 |  | 0 | 0 |  | 14.41
Bangladesh | 0 |  | 0 | 0 | 0 | 0 | 0 |  | 0 | 0 |  | 0
Myanmar | 0 |  | 0 | 0 | 0 | 0 | 0 |  | 0 | 0 |  | 0
Total Import | 39.75 |  | 0 | 13.27 | 0 | 0 | 0 |  | 0 | 0 |  | 53.02
Net from India(in MU) -ve : Export / +ve : Import
T-GNA
| GNA |  |  | COLLECTIVE
Country | (ISGS/PPA) |  | BILATERAL | IDAM |  |  | RTM |  |  |  |  | TOTAL
|  |  | TOTAL | IEX | PXIL | HPX | IEX |  | PXIL | HPX
Bhutan | 37.12 |  | 0 | 1.49 | 0 | 0 | 0 |  | 0 | 0 |  | 38.61
Nepal | 2.48 |  | 0 | 11.78 | 0 | 0 | 0 |  | 0 | 0 |  | 14.26
Bangladesh | -22.18 |  | 0 | 0 | 0 | 0 | 0 |  | 0 | 0 |  | -22.18
Myanmar | 0 |  | 0 | 0 | 0 | 0 | 0 |  | 0 | 0 |  | 0
Total Net | 17.42 |  | 0 | 13.27 | 0 | 0 | 0 |  | 0 | 0 |  | 30.69