## MOP_E
Report for previous day | [5 empty] | Date of Reporting: |  | 30-Sep-2024
A. Power Supply Position at All India and Regional level
|  | NR | WR | SR | ER | NER | TOTAL
Demand Met during Evening Peak hrs(MW) (at 20:00 hrs; from RLDCs) |  | 65535 | 55907 | 45076 | 27272 | 2979 | 196769
Peak Shortage (MW) |  | 0 | 0 | 0 | 0 | 0 | 0
Energy Met (MU) |  | 1418 | 1288.9 | 1133.01 | 565.22 | 58.53 | 4463.66
Hydro Gen (MU) |  | 285.28 | 105.52 | 153.9 | 98.51 | 31.59 | 674.8
Wind Gen (MU) |  | 3.46 | 35.22 | 29.55 | - | - | 68.23
Solar Gen (MU)* |  | 158.87 | 70.06 | 120.47 | 3.23 | 0.49 | 353.12
Energy Shortage (MU) |  | 0 | 0 | 0 | 0.824 | 0 | 0.824
Maximum Demand Met During the Day (MW) (From NLDC SCADA) |  | 66737 | 58280 | 52655 | 27869 | 3131 | 200239
Time Of Maximum Demand Met |  | 19:38 | 18:56 | 11:53 | 21:48 | 18:01 | 19:20
B. Frequency Profile (%)
Region | FVI | < 49.7 | 49.7 - 49.8 | 49.8 - 49.9 | < 49.9 | 49.9 - 50.05 | > 50.05
All India | 0.019 | 0 | 0 | 1.42 | 1.42 | 84.28 | 14.29
C. Power Supply Position in States
|  | Max.Demand | Shortage during | Energy Met | Drawal | OD(+)/UD(-) | Max OD | Energy
Region | States | Met during the day (MW) | maximum Demand (MW) | (MU) | Schedule (MU) | (MU) | (MW) | Shortage (MU)
| Punjab | 11124 | 0 | 245.2 | 140.29 | -0.11 | 387 | 0
| Haryana | 9315 | 0 | 206.44 | 156.33 | -1.3 | 320 | 0
| Rajasthan | 14350 | 0 | 318.17 | 125.97 | -3.55 | 545 | 0
| Delhi | 5486 | 0 | 113.39 | 100.14 | 0.45 | 343 | 0
NR | UP | 21493 | 0 | 399.84 | 153.48 | 1.56 | 526 | 0
| Uttarakhand | 2113 | 0 | 44.1 | 21.62 | 0.03 | 226 | 0
| HP | 1573 | 0 | 32.57 | 7.89 | 0.44 | 98 | 0
| J&K(UT) & Ladakh(UT) | 2526 | 0 | 49.15 | 32.42 | -0.06 | 184 | 0
| Chandigarh | 256 | 0 | 5.14 | 5.05 | 0.09 | 47 | 0
| Railways_NR ISTS | 202 | 0 | 4.15 | 3.87 | 0.28 | 33 | 0
| Chhattisgarh | 5262 | 0 | 116.5 | 68 | -1.2 | 266 | 0
| Gujarat | 16827 | 0 | 378.9 | 172.4 | 2.1 | 736 | 0
| MP | 11380 | 0 | 237 | 142 | -2.4 | 471 | 0
WR | Maharashtra | 22842 | 0 | 484.3 | 162.9 | 3.6 | 715 | 0
| Goa | 631 | 0 | 13.4 | 12.7 | 0.6 | 29 | 0
| DNHDDPDCL | 1289 | 0 | 30.1 | 30 | 0.1 | 37 | 0
| AMNSIL | 734 | 0 | 16 | 3.2 | 0 | 82 | 0
| BALCO | 530 | 0 | 12.7 | 12.6 | 0.1 | 10 | 0
| Andhra Pradesh | 10007 | 0 | 212.66 | 75.14 | -1.47 | 372 | 0
| Telangana | 13124 | 0 | 258.43 | 114.3 | 0.43 | 790 | 0
SR | Karnataka | 11649 | 0 | 219.98 | 60.96 | 0.34 | 636 | 0
| Kerala | 3967 | 0 | 79.71 | 54.35 | 1.32 | 280 | 0
| Tamil Nadu | 15623 | 0 | 352.22 | 193.03 | 3.03 | 1352 | 0
| Puducherry | 436 | 0 | 10.01 | 9.65 | -0.25 | 25 | 0
| Bihar | 6489 | 0 | 118.01 | 106.32 | 0.14 | 277 | 0.824
| DVC | 3431 | 0 | 72.89 | -36.81 | 0.7 | 361 | 0
| Jharkhand | 2101 | 0 | 42.11 | 31.71 | -0.56 | 249 | 0
ER | Odisha | 6009 | 0 | 127.23 | 26.59 | 0.06 | 506 | 0
| West Bengal | 10369 | 0 | 203.89 | 69.19 | -3 | 202 | 0
| Sikkim | 68 | 0 | 0.95 | 1.15 | -0.2 | 4 | 0
| Railways_ER ISTS | 12 | 0 | 0.14 | 0.15 | -0.01 | 6 | 0
| Arunachal Pradesh | 157 | 0 | 2.8 | 2.37 | 0.01 | 73 | 0
| Assam | 1982 | 0 | 37.76 | 31.07 | 0.58 | 130 | 0
| Manipur | 190 | 0 | 2.67 | 2.75 | -0.08 | 21 | 0
NER | Meghalaya | 266 | 0 | 4.52 | 0.89 | -0.19 | 32 | 0
| Mizoram | 107 | 0 | 1.9 | 0.75 | -0.37 | 2 | 0
| Nagaland | 156 | 0 | 2.8 | 2.47 | -0.05 | 13 | 0
| Tripura | 319 | 0 | 6.08 | 5.54 | 0.41 | 92 | 0
D. Transnational Exchanges (MU) - Import(+ve)/Export(-ve)
|  | Bhutan | Nepal | Bangladesh | Godda -> Bangladesh
Actual (MU) |  | 43.44 | 6.984 | -23.531 | -24.982
Day Peak (MW) |  | 1943 | 335.106 | -993 | -1133.26
E. Import/Export by Regions (in MU) - Import(+ve)/Export(-ve); OD(+)/UD(-)
|  | NR | WR | SR | ER | NER | TOTAL
Schedule(MU) |  | 283.1 | -202.47 | 87.9 | -164.59 | -3.94 | 0
Actual(MU) |  | 266.57 | -180.59 | 74.37 | -162.6 | -5.18 | -7.43
O/D/U/D(MU) |  | -16.53 | 21.88 | -13.53 | 1.99 | -1.24 | -7.43
F. Generation Outage(MW)
|  | NR | WR | SR | ER | NER | TOTAL | % Share
Central Sector |  | 4875.04 | 12545.35 | 2928 | 3716 | 280 | 24344.39 | 44.8213
State Sector |  | 6740.5 | 14056 | 7627 | 1391.5 | 154.97 | 29969.97 | 55.1787
Total |  | 11615.54 | 26601.35 | 10555 | 5107.5 | 434.97 | 54314.36 | 100
G. Sourcewise generation (Gross) (MU)
|  | NR | WR | SR | ER | NER | All India | % Share
Coal |  | 716.61 | 1273.58 | 663.34 | 697.69 | 14.9 | 3366.12 | 69.983
Lignite |  | 18.93 | 12.38 | 52.96 | 0 | 0 | 84.27 | 1.752
Hydro |  | 285.28 | 105.52 | 153.9 | 98.51 | 31.59 | 674.8 | 14.0294
Nuclear |  | 30.02 | 51.01 | 75.76 | 0 | 0 | 156.79 | 3.2597
Gas, Naptha & Diesel |  | 12.2 | 29.94 | 5 | 0 | 22.14 | 69.28 | 1.4404
RES (Wind, Solar, Biomass & Others) |  | 168.34 | 107.3 | 177.8 | 4.73 | 0.48 | 458.65 | 9.5355
Total |  | 1231.38 | 1579.73 | 1128.76 | 800.93 | 69.11 | 4809.91 | 100
Share of RES in total generation (%) |  | 13.6708 | 6.7923 | 15.7518 | 0.59056 | 0.69454 | 9.5355
Share of Non-fossil fuel (Hydro,Nuclear and RES) in total generation(%) |  | 39.2763 | 16.701 | 36.098 | 12.89 | 46.4043 | 26.8246
H. All India Demand Diversity Factor |  |  |  | I. All India Peak Demand and shortage at Solar and Non-Solar Hour
Based on Regional Max Demands |  | 1.042 |  |  | Max Demand Met(MW) |  | Time | Shortage(MW)
Based on State Max Demands |  | 1.070 |  | Solar hr | 191330 |  | 14:59 | 27
|  |  |  | Non-Solar hr | 200239 |  | 19:20 | 502
Diversity factor = Sum of regional or state maximum demands / All India maximum demand
**Note: All generation MU figures are gross
***Godda (Jharkhand) -> Bangladesh power exchange is through the radial connection (isolated from Indian Grid)
Solar Hours -> 06:00 to 18:00hrs and rest are Non-Solar Hours
*Source: RLDCs for solar connected to ISTS; SLDCs for embedded solar. Limited visibility of embedded solar data.
Executive Director-NLDC

## IR-Line
INTER-REGIONAL EXCHANGES
Import=(+ve) /Export =(-ve) for NET (MU)
[6 empty] | Date of Reporting: |  |  | 30-Sep-2024
Sl No | Voltage Level | Line Details | No. of Circuit | Max Import (MW) | Max Export (MW) | Import (MU) | Export (MU) |  | NET (MU)
Import/Export of ER (With NR)
1 | HVDC | ALIPURDUAR-AGRA | 2 | 0 | 351 | 0 | 8.69 |  | -8.69
2 | HVDC | PUSAULI B/B | - | 2 | 112 | 0 | 2.73 |  | -2.73
3 | 765 kV | GAYA-VARANASI | 2 | 416 | 948 | 0 | 11.05 |  | -11.05
4 | 765 kV | SASARAM-FATEHPUR | 1 | 111 | 508 | 0 | 5.9 |  | -5.9
5 | 765 kV | GAYA-BALIA | 1 | 0 | 548 | 0 | 7.34 |  | -7.34
6 | 400 kV | PUSAULI-VARANASI | 1 | 19 | 121 | 0 | 1.43 |  | -1.43
7 | 400 kV | PUSAULI -ALLAHABAD | 1 | 12 | 93 | 0 | 1.31 |  | -1.31
8 | 400 kV | MUZAFFARPUR-GORAKHPUR | 2 | 46 | 587 | 0 | 7.74 |  | -7.74
9 | 400 kV | PATNA-BALIA | 2 | 0 | 888 | 0 | 14.92 |  | -14.92
10 | 400 kV | NAUBATPUR-BALIA | 2 | 12 | 279 | 0 | 4.37 |  | -4.37
11 | 400 kV | BIHARSHARIFF-BALIA | 2 | 134 | 144 | 0 | 1.29 |  | -1.29
12 | 400 kV | MOTIHARI-GORAKHPUR | 2 | 0 | 465 | 0 | 7.7 |  | -7.7
13 | 400 kV | BIHARSHARIFF-VARANASI | 2 | 0 | 0 | 0 | 0 |  | 0
14 | 220 kV | SAHUPURI-KARAMNASA | 1 | 0 | 110 | 0 | 0.65 |  | -0.65
15 | 132 kV | NAGAR UNTARI-RIHAND | 1 | 0 | 0 | 0 | 0 |  | 0
16 | 132 kV | GARWAH-RIHAND | 1 | 0 | 0 | 0.46 | 0 |  | 0.46
17 | 132 kV | KARMANASA-SAHUPURI | 1 | 0 | 0 | 0 | 0 |  | 0
18 | 132 kV | KARMANASA-CHANDAULI | 1 | 0 | 0 | 0 | 0 |  | 0
ER-NR | [5 empty] | 0.46 | 75.12 |  | -74.66
Import/Export of ER (With WR)
1 | 765 kV | JHARSUGUDA-DHARAMJAIGARH | 4 | 107 | 1098 | 0 | 12.07 |  | -12.07
2 | 765 kV | NEW RANCHI-DHARAMJAIGARH | 2 | 1099 | 473 | 9.43 | 0 |  | 9.43
3 | 765 kV | JHARSUGUDA-DURG | 2 | 0 | 609 | 0 | 9.93 |  | -9.93
4 | 400 kV | JHARSUGUDA-RAIGARH | 4 | 0 | 615 | 0 | 8.68 |  | -8.68
5 | 400 kV | RANCHI-SIPAT | 2 | 228 | 271 | 0 | 0.45 |  | -0.45
6 | 220 kV | BUDHIPADAR-RAIGARH | 1 | 0 | 117 | 0 | 1.71 |  | -1.71
7 | 220 kV | BUDHIPADAR-KORBA | 2 | 32 | 146 | 0 | 1.51 |  | -1.51
ER-WR | [5 empty] | 9.43 | 34.35 |  | -24.92
Import/Export of ER (With SR)
1 | HVDC | JEYPORE-GAZUWAKA B/B | 2 | 0 | 529 | 0 | 12.59 |  | -12.59
2 | HVDC | TALCHER-KOLAR BIPOLE | 2 | 0 | 1196 | 0 | 28.96 |  | -28.96
3 | 765 kV | ANGUL-SRIKAKULAM | 2 | 0 | 2497 | 0 | 40.12 |  | -40.12
4 | 400 kV | TALCHER-I/C | 2 | 204 | 398 | 1.96 | 0 |  | 1.96
5 | 220 kV | BALIMELA-UPPER-SILERRU | 1 | 0 | 0 | 0 | 0 |  | 0
ER-SR | [5 empty] | 0 | 81.67 |  | -81.67
Import/Export of ER (With NER)
1 | 400 kV | BINAGURI-BONGAIGAON | 2 | 69 | 240 | 0.21 | 2.66 |  | -2.45
2 | 400 kV | ALIPURDUAR-BONGAIGAON | 2 | 1 | 463 | 0 | 5.9 |  | -5.9
3 | 220 kV | ALIPURDUAR-SALAKATI | 2 | 0 | 100 | 0 | 1.19 |  | -1.19
ER-NER | [5 empty] | 0.21 | 9.75 |  | -9.54
Import/Export of NER (With NR)
1 | HVDC | BISWANATH CHARIALI-AGRA | 2 | 0 | 703 | 0 | 16.84 |  | -16.84
NER-NR | [5 empty] | 0 | 16.84 |  | -16.84
Import/Export of WR (With NR)
1 | HVDC | CHAMPA-KURUKSHETRA | 2 | 0 | 2011 | 0 | 44.49 |  | -44.49
2 | HVDC | VINDHYACHAL B/B | - | 0 | 61 | 0 | 1.22 |  | -1.22
3 | HVDC | MUNDRA-MOHINDERGARH | 2 | 0 | 1905 | 0 | 45.32 |  | -45.32
4 | 765 kV | GWALIOR-AGRA | 2 | 19 | 1265 | 0.18 | 13.29 |  | -13.11
5 | 765 kV | GWALIOR-PHAGI | 2 | 586 | 2221 | 1.73 | 31.51 |  | -29.78
6 | 765 kV | JABALPUR-ORAI | 2 | 0 | 1041 | 0 | 25.93 |  | -25.93
7 | 765 kV | GWALIOR-ORAI | 1 | 767 | 0 | 11.5 | 0 |  | 11.5
8 | 765 kV | SATNA-ORAI | 1 | 0 | 1011 | 0 | 19.05 |  | -19.05
9 | 765 kV | BANASKANTHA-CHITORGARH | 2 | 1845 | 0 | 25.25 | 0 |  | 25.25
10 | 765 kV | VINDHYACHAL-VARANASI | 2 | 0 | 2347 | 0 | 31.96 |  | -31.96
11 | 400 kV | ZERDA-KANKROLI | 1 | 361 | 0 | 4.37 | 0 |  | 4.37
12 | 400 kV | ZERDA -BHINMAL | 1 | 22 | 121 | 0.01 | 0.97 |  | -0.96
13 | 400 kV | VINDHYACHAL -RIHAND | 1 | 0 | 1 | 0 | 0 |  | 0
14 | 400 kV | RAPP-SHUJALPUR | 2 | 444 | 506 | 2.69 | 5.03 |  | -2.34
15 | 400 kV | NEEMUCH-Chittorgarh | 2 | 352 | 575 | 2.24 | 5.92 |  | -3.68
16 | 220 kV | BHANPURA-RANPUR | 1 | 0 | 102 | 0 | 1.71 |  | -1.71
17 | 220 kV | BHANPURA-MORAK | 1 | 0 | 30 | 0 | 1.82 |  | -1.82
18 | 220 kV | MEHGAON-AURAIYA | 1 | 86 | 0 | 1.03 | 0 |  | 1.03
19 | 220 kV | MALANPUR-AURAIYA | 1 | 60 | 13 | 0.58 | 0.01 |  | 0.57
20 | 132 kV | GWALIOR-SAWAI MADHOPUR | 1 | 0 | 0 | 0 | 0 |  | 0
21 | 132 kV | RAJGHAT-LALITPUR | 2 | 0 | 0 | 0 | 0 |  | 0
WR-NR | [5 empty] | 49.58 | 228.23 |  | -178.65
Import/Export of WR (With SR)
1 | HVDC | BHADRAWATI B/B | - | 299 | 0 | 7.2 | 0 |  | 7.2
2 | HVDC | RAIGARH-PUGALUR | 2 | 0 | 605 | 0 | 14.59 |  | -14.59
3 | 765 kV | SOLAPUR-RAICHUR | 2 | 1244 | 839 | 7.42 | 2.85 |  | 4.57
4 | 765 kV | WARDHA-NIZAMABAD | 2 | 93 | 2374 | 0.07 | 26.31 |  | -26.24
5 | 765 kV | WARORA-WARANGAL(NEW) | 2 | 0 | 2295 | 0 | 27.69 |  | -27.69
6 | 400 kV | KOLHAPUR-KUDGI | 2 | 1758 | 0 | 28.63 | 0 |  | 28.63
7 | 220 kV | KOLHAPUR-CHIKODI | 2 | 0 | 0 | 0 | 0 |  | 0
8 | 220 kV | PONDA-AMBEWADI | 1 | 100 | 0 | 0 | 0 |  | 0
9 | 220 kV | XELDEM-AMBEWADI | 1 | 0 | 118 | 2.35 | 0 |  | 2.35
WR-SR | [5 empty] | 45.67 | 71.44 |  | -25.77
INTERNATIONAL EXCHANGES | [7 empty] | Import(+ve)/Export(-ve)
State |  | Region | Line Name |  | Max (MW) | Min (MW) | Avg (MW) |  | Energy Exchange (MU)
|  | ER | 400kV MANGDECHHU-ALIPURDUAR 1,2&3 i.e. ALIPURDUAR RECEIPT (from MANGDECHU HEP 4*180MW) |  | 846.022 | 733.739 | 777.14 |  | 18.6513
|  | ER | 400kV TALA-BINAGURI 1,2,4 (& 400kV MALBASE - BINAGURI) i.e. BINAGURI RECEIPT (from TALA HEP 6*170MW) |  | 901.944 | 833.096 | 868.21 |  | 20.837
BHUTAN |  | ER | 220kV CHUKHA-BIRPARA 1&2 (& 220kV MALBASE - BIRPARA) i.e. BIRPARA RECEIPT (from CHUKHA HEP 4*84MW) |  | 110.072 | 53.344 | 84.86 |  | 2.0367
|  | NER | 132kV GELEPHU-SALAKATI |  | 32 | 0 | 26.667 |  | 0.64
|  | NER | 132kV MOTANGA-RANGIA |  | 61 | 0 | 52.917 |  | 1.27
|  | NR | NEPAL IMPORT (FROM UP) |  | 0 | 0 | 0 |  | 0
NEPAL |  | NR | 132kV MAHENDRANAGAR-TANAKPUR(NHPC) |  | 65.976 | 0 | 57 |  | 1.38
|  | ER | NEPAL IMPORT (FROM BIHAR) |  | -10.87 | 0 | -2 |  | -0.048
|  | ER | 400kV DHALKEBAR-MUZAFFARPUR 1&2 |  | 280 | 87 | 235.5 |  | 5.652
|  | ER | BHERAMARA B/B HVDC (B'DESH) |  | -913 | -911 | -912.13 |  | -21.891
BANGLADESH |  | ER (Isolated from Indian Grid) | 400kV GODDA_TPS-RAHANPUR (B'DESH) D/C |  | -1133.26 | -976.42 | -1040.917 |  | -24.982
|  | NER | 132kV COMILLA-SURAJMANI NAGAR 1&2 |  | -80 | 0 | -68.3333 |  | -1.64

## CrossBorder
|  | CROSS BORDER EXCHANGE SCHEDULE | [5 empty] | Date of Reporting: |  |  | 30-Sep-2024
Export From India (in MU)
T-GNA
| GNA |  |  | COLLECTIVE
Country | (ISGS/PPA) |  | BILATERAL | IDAM |  |  | RTM |  |  |  |  | TOTAL
|  |  | TOTAL | IEX | PXIL | HPX | IEX |  | PXIL | HPX
Bhutan | 0 |  | 0 | 0 | 0 | 0 | 0 |  | 0 | 0 |  | 0
Nepal | 0.38 |  | 0 | 0 | 0 | 0 | 0 |  | 0 | 0 |  | 0.38
Bangladesh | 22.6 |  | 0 | 0 | 0 | 0 | 0 |  | 0 | 0 |  | 22.6
Myanmar | 0 |  | 0 | 0 | 0 | 0 | 0 |  | 0 | 0 |  | 0
Total Export | 22.98 |  | 0 | 0 | 0 | 0 | 0 |  | 0 | 0 |  | 22.98
Import by India(in MU)
T-GNA
| GNA |  |  | COLLECTIVE
Country | (ISGA/PPA) |  | BILATERAL | IDAM |  |  | RTM |  |  |  |  | TOTAL
|  |  | TOTAL | IEX | PXIL | HPX | IEX |  | PXIL | HPX
Bhutan | 40.88 |  | 0 | 1.67 | 0 | 0 | 0 |  | 0 | 0 |  | 42.55
Nepal | 6.88 |  | 0 | 0.37 | 0 | 0 | 1.73 |  | 0 | 0 |  | 8.98
Bangladesh | 0 |  | 0 | 0 | 0 | 0 | 0 |  | 0 | 0 |  | 0
Myanmar | 0 |  | 0 | 0 | 0 | 0 | 0 |  | 0 | 0 |  | 0
Total Import | 47.76 |  | 0 | 2.04 | 0 | 0 | 1.73 |  | 0 | 0 |  | 51.53
Net from India(in MU) -ve : Export / +ve : Import
T-GNA
| GNA |  |  | COLLECTIVE
Country | (ISGS/PPA) |  | BILATERAL | IDAM |  |  | RTM |  |  |  |  | TOTAL
|  |  | TOTAL | IEX | PXIL | HPX | IEX |  | PXIL | HPX
Bhutan | 40.88 |  | 0 | 1.67 | 0 | 0 | 0 |  | 0 | 0 |  | 42.55
Nepal | 6.5 |  | 0 | 0.37 | 0 | 0 | 1.73 |  | 0 | 0 |  | 8.6
Bangladesh | -22.6 |  | 0 | 0 | 0 | 0 | 0 |  | 0 | 0 |  | -22.6
Myanmar | 0 |  | 0 | 0 | 0 | 0 | 0 |  | 0 | 0 |  | 0
Total Net | 24.78 |  | 0 | 2.04 | 0 | 0 | 1.73 |  | 0 | 0 |  | 28.55