## MOP_E
Report for previous day | [5 empty] | Date of Reporting: |  | 30-Oct-2024
A. Power Supply Position at All India and Regional level
|  | NR | WR | SR | ER | NER | TOTAL
Demand Met during Evening Peak hrs(MW) (at 19:00 hrs; from RLDCs) |  | 60902 | 62959 | 47115 | 25581 | 3175 | 199732
Peak Shortage (MW) |  | 223 | 0 | 0 | 0 | 0 | 223
Energy Met (MU) |  | 1379 | 1474.5 | 1131.89 | 539.73 | 57.12 | 4582.24
Hydro Gen (MU) |  | 145.59 | 66 | 160.1 | 56.58 | 25.32 | 453.59
Wind Gen (MU) |  | 8.72 | 32.56 | 40.11 | - | - | 81.39
Solar Gen (MU)* |  | 157.5 | 93.85 | 119.69 | 2.94 | 0.85 | 374.83
Energy Shortage (MU) |  | 0.44 | 0 | 0 | 0.149 | 0 | 0.589
Maximum Demand Met During the Day (MW) (From NLDC SCADA) |  | 64270 | 66776 | 53240 | 26433 | 3384 | 208562
Time Of Maximum Demand Met |  | 11:47 | 15:08 | 11:59 | 18:48 | 17:45 | 11:40
B. Frequency Profile (%)
Region | FVI | < 49.7 | 49.7 - 49.8 | 49.8 - 49.9 | < 49.9 | 49.9 - 50.05 | > 50.05
All India | 0.028 | 0 | 0 | 6.11 | 6.11 | 83.49 | 10.4
C. Power Supply Position in States
|  | Max.Demand | Shortage during | Energy Met | Drawal | OD(+)/UD(-) | Max OD | Energy
Region | States | Met during the day (MW) | maximum Demand (MW) | (MU) | Schedule (MU) | (MU) | (MW) | Shortage (MU)
| Punjab | 8121 | 0 | 174.09 | 77.64 | -1.79 | 262 | 0
| Haryana | 8918 | 0 | 187.17 | 139.27 | -0.41 | 705 | 0
| Rajasthan | 16056 | 0 | 324.05 | 137.58 | -2.53 | 622 | 0
| Delhi | 4819 | 0 | 99.11 | 90.88 | -1.3 | 202 | 0
NR | UP | 21549 | 0 | 455.1 | 167.2 | -0.7 | 245 | 0
| Uttarakhand | 2181 | 0 | 44.68 | 32.68 | 0.01 | 94 | 0
| HP | 1827 | 0 | 35.22 | 21.84 | -0.66 | 153 | 0
| J&K(UT) & Ladakh(UT) | 2510 | 0 | 50.85 | 44.06 | -0.08 | 265 | 0.44
| Chandigarh | 232 | 0 | 4.4 | 4.4 | 0 | 29 | 0
| Railways_NR ISTS | 194 | 0 | 4.11 | 3.95 | 0.16 | 25 | 0
| Chhattisgarh | 5035 | 0 | 112.3 | 50 | -0.8 | 363 | 0
| Gujarat | 19982 | 0 | 425.7 | 205.5 | -1.8 | 692 | 0
| MP | 13549 | 0 | 275.4 | 164.5 | -2.4 | 400 | 0
WR | Maharashtra | 26613 | 0 | 583.2 | 237.6 | 2.6 | 948 | 0
| Goa | 703 | 0 | 15.1 | 14.2 | 0.7 | 43 | 0
| DNHDDPDCL | 1365 | 0 | 31.7 | 31.2 | 0.5 | 147 | 0
| AMNSIL | 833 | 0 | 18.5 | 8.7 | 0.6 | 274 | 0
| BALCO | 529 | 0 | 12.6 | 12.7 | -0.1 | 523 | 0
| Andhra Pradesh | 10835 | 0 | 220.39 | 65.36 | 0.07 | 468 | 0
| Telangana | 11306 | 0 | 230.9 | 92.43 | -1.03 | 522 | 0
SR | Karnataka | 11877 | 0 | 230.21 | 84.42 | 2.22 | 548 | 0
| Kerala | 4385 | 0 | 85.46 | 61.61 | 0.53 | 378 | 0
| Tamil Nadu | 16565 | 0 | 354.81 | 192.68 | 1.8 | 724 | 0
| Puducherry | 446 | 0 | 10.12 | 9.89 | -0.39 | 42 | 0
| Bihar | 6207 | 0 | 121.55 | 114.08 | -2.39 | 80 | 0
| DVC | 3398 | 0 | 68.72 | -50.68 | -1 | 321 | 0
| Jharkhand | 1928 | 0 | 39.91 | 30.62 | -0.64 | 188 | 0.149
ER | Odisha | 5481 | 0 | 115.15 | 41.37 | -1.84 | 558 | 0
| West Bengal | 9418 | 0 | 192.84 | 51.36 | -1.38 | 318 | 0
| Sikkim | 95 | 0 | 1.4 | 1.61 | -0.21 | 14 | 0
| Railways_ER ISTS | 11 | 0 | 0.16 | 0.18 | -0.02 | 2 | 0
| Arunachal Pradesh | 156 | 0 | 2.5 | 2.33 | -0.12 | 33 | 0
| Assam | 2090 | 0 | 36.44 | 28.47 | 0.65 | 138 | 0
| Manipur | 225 | 0 | 3.01 | 3.14 | -0.13 | 38 | 0
NER | Meghalaya | 352 | 0 | 6.19 | 4.67 | -0.33 | 37 | 0
| Mizoram | 134 | 0 | 1.54 | 0.99 | -0.89 | 9 | 0
| Nagaland | 162 | 0 | 2.42 | 2.31 | -0.21 | 12 | 0
| Tripura | 312 | 0 | 5.02 | 6.53 | -0.41 | 76 | 0
D. Transnational Exchanges (MU) - Import(+ve)/Export(-ve)
|  | Bhutan | Nepal | Bangladesh | Godda -> Bangladesh
Actual (MU) |  | 13.161 | 8.637 | -23.504 | -24.41
Day Peak (MW) |  | 690 | 480.324 | -1004 | -1030
E. Import/Export by Regions (in MU) - Import(+ve)/Export(-ve); OD(+)/UD(-)
|  | NR | WR | SR | ER | NER | TOTAL
Schedule(MU) |  | 291.91 | -202.66 | 100 | -189.2 | -0.05 | 0
Actual(MU) |  | 281.77 | -192.62 | 93.588 | -189.47 | -4.21 | -10.942
O/D/U/D(MU) |  | -10.14 | 10.04 | -6.412 | -0.27 | -4.16 | -10.942
F. Generation Outage(MW)
|  | NR | WR | SR | ER | NER | TOTAL | % Share
Central Sector |  | 3509.04 | 8235.6 | 4498 | 2466 | 254.5 | 18963.14 | 40.3213
State Sector |  | 5723 | 11031 | 8559 | 2524 | 229.97 | 28066.97 | 59.6787
Total |  | 9232.04 | 19266.6 | 13057 | 4990 | 484.47 | 47030.11 | 100
G. Sourcewise generation (Gross) (MU)
|  | NR | WR | SR | ER | NER | All India | % Share
Coal |  | 795.39 | 1519.67 | 632.78 | 745.99 | 15.65 | 3709.48 | 74.6283
Lignite |  | 25.82 | 20.61 | 48.51 | 0 | 0 | 94.94 | 1.91
Hydro |  | 145.59 | 66 | 160.1 | 56.58 | 25.32 | 453.59 | 9.1254
Nuclear |  | 35.06 | 35.16 | 75.49 | 0 | 0 | 145.71 | 2.9314
Gas, Naptha & Diesel |  | 12.81 | 31.28 | 5.4 | 0 | 23.9 | 73.39 | 1.4765
RES (Wind, Solar, Biomass & Others) |  | 172.26 | 129.89 | 185.06 | 5.42 | 0.87 | 493.5 | 9.9284
Total |  | 1186.93 | 1802.61 | 1107.34 | 807.99 | 65.74 | 4970.61 | 100
Share of RES in total generation (%) |  | 14.5131 | 7.2057 | 16.7121 | 0.6708 | 1.3234 | 9.9284
Share of Non-fossil fuel (Hydro,Nuclear and RES) in total generation(%) |  | 29.733 | 12.8175 | 37.9874 | 7.6734 | 39.8388 | 21.9852
H. All India Demand Diversity Factor |  |  |  | I. All India Peak Demand and shortage at Solar and Non-Solar Hour
Based on Regional Max Demands |  | 1.026 |  |  | Max Demand Met(MW) |  | Time | Shortage(MW)
Based on State Max Demands |  | 1.056 |  | Solar hr | 208562 |  | 11:40 | 0
|  |  |  | Non-Solar hr | 207071 |  | 18:44 | 220
Diversity factor = Sum of regional or state maximum demands / All India maximum demand
**Note: All generation MU figures are gross
***Godda (Jharkhand) -> Bangladesh power exchange is through the radial connection (isolated from Indian Grid)
Solar Hours -> 07:00 to 17:00hrs and rest are Non-Solar Hours
*Source: RLDCs for solar connected to ISTS; SLDCs for embedded solar. Limited visibility of embedded solar data.
Executive Director-NLDC

## IR-Line
INTER-REGIONAL EXCHANGES
Import=(+ve) /Export =(-ve) for NET (MU)
[6 empty] | Date of Reporting: |  |  | 30-Oct-2024
Sl No | Voltage Level | Line Details | No. of Circuit | Max Import (MW) | Max Export (MW) | Import (MU) | Export (MU) |  | NET (MU)
Import/Export of ER (With NR)
1 | HVDC | ALIPURDUAR-AGRA | 2 | 0 | 311 | 0 | 7.45 |  | -7.45
2 | HVDC | PUSAULI B/B | - | 0 | 297 | 0 | 7.29 |  | -7.29
3 | 765 kV | GAYA-VARANASI | 2 | 0 | 1043 | 0 | 17.15 |  | -17.15
4 | 765 kV | SASARAM-FATEHPUR | 1 | 82 | 408 | 0 | 6.29 |  | -6.29
5 | 765 kV | GAYA-BALIA | 1 | 0 | 641 | 0 | 11.23 |  | -11.23
6 | 400 kV | PUSAULI-VARANASI | 1 | 0 | 238 | 0 | 4.68 |  | -4.68
7 | 400 kV | PUSAULI -ALLAHABAD | 1 | 0 | 134 | 0 | 2.49 |  | -2.49
8 | 400 kV | MUZAFFARPUR-GORAKHPUR | 2 | 34 | 572 | 0 | 7.53 |  | -7.53
9 | 400 kV | PATNA-BALIA | 2 | 0 | 745 | 0 | 13.1 |  | -13.1
10 | 400 kV | NAUBATPUR-BALIA | 2 | 0 | 372 | 0 | 3.81 |  | -3.81
11 | 400 kV | BIHARSHARIFF-BALIA | 2 | 187 | 91 | 0.2 | 0 |  | 0.2
12 | 400 kV | MOTIHARI-GORAKHPUR | 2 | 0 | 447 | 0 | 7.47 |  | -7.47
13 | 400 kV | BIHARSHARIFF-VARANASI | 2 | 0 | 313 | 0 | 0 |  | 0
14 | 220 kV | SAHUPURI-KARAMNASA | 1 | 0 | 92 | 0 | 0 |  | 0
15 | 132 kV | NAGAR UNTARI-RIHAND | 1 | 0 | 0 | 0 | 0 |  | 0
16 | 132 kV | GARWAH-RIHAND | 1 | 30 | 0 | 0.43 | 0 |  | 0.43
17 | 132 kV | KARMANASA-SAHUPURI | 1 | 0 | 0 | 0 | 0 |  | 0
18 | 132 kV | KARMANASA-CHANDAULI | 1 | 0 | 0 | 0 | 0 |  | 0
ER-NR | [5 empty] | 0.63 | 88.49 |  | -87.86
Import/Export of ER (With WR)
1 | 765 kV | JHARSUGUDA-DHARAMJAIGARH | 4 | 0 | 652 | 0 | 6.31 |  | -6.31
2 | 765 kV | NEW RANCHI-DHARAMJAIGARH | 2 | 748 | 375 | 5.92 | 0 |  | 5.92
3 | 765 kV | JHARSUGUDA-DURG | 2 | 0 | 668 | 0 | 13.88 |  | -13.88
4 | 400 kV | JHARSUGUDA-RAIGARH | 4 | 0 | 652 | 0 | 10.28 |  | -10.28
5 | 400 kV | RANCHI-SIPAT | 2 | 92 | 233 | 0 | 2.33 |  | -2.33
6 | 220 kV | BUDHIPADAR-RAIGARH | 1 | 11 | 93 | 0 | 1.21 |  | -1.21
7 | 220 kV | BUDHIPADAR-KORBA | 2 | 83 | 70 | 0.33 | 0 |  | 0.33
ER-WR | [5 empty] | 6.25 | 34.01 |  | -27.76
Import/Export of ER (With SR)
1 | HVDC | JEYPORE-GAZUWAKA B/B | 2 | 0 | 528 | 0 | 12.57 |  | -12.57
2 | HVDC | TALCHER-KOLAR BIPOLE | 2 | 0 | 1393 | 0 | 33.71 |  | -33.71
3 | 765 kV | ANGUL-SRIKAKULAM | 2 | 0 | 2305 | 0 | 46.52 |  | -46.52
4 | 400 kV | TALCHER-I/C | 2 | 314 | 0 | 0 | 5.87 |  | -5.87
5 | 220 kV | BALIMELA-UPPER-SILERRU | 1 | 0 | 0 | 0 | 0 |  | 0
ER-SR | [5 empty] | 0 | 92.8 |  | -92.8
Import/Export of ER (With NER)
1 | 400 kV | BINAGURI-BONGAIGAON | 2 | 0 | 527 | 0 | 8.12 |  | -8.12
2 | 400 kV | ALIPURDUAR-BONGAIGAON | 2 | 0 | 769 | 0 | 11.2 |  | -11.2
3 | 220 kV | ALIPURDUAR-SALAKATI | 2 | 0 | 141 | 0 | 2 |  | -2
ER-NER | [5 empty] | 0 | 21.32 |  | -21.32
Import/Export of NER (With NR)
1 | HVDC | BISWANATH CHARIALI-AGRA | 2 | 0 | 1005 | 0 | 24.09 |  | -24.09
NER-NR | [5 empty] | 0 | 24.09 |  | -24.09
Import/Export of WR (With NR)
1 | HVDC | CHAMPA-KURUKSHETRA | 2 | 0 | 1006 | 0 | 23 |  | -23
2 | HVDC | VINDHYACHAL B/B | - | 574 | 0 | 7.31 | 0 |  | 7.31
3 | HVDC | MUNDRA-MOHINDERGARH | 2 | 0 | 977 | 0 | 24.22 |  | -24.22
4 | 765 kV | GWALIOR-AGRA | 2 | 0 | 1739 | 0 | 29.26 |  | -29.26
5 | 765 kV | GWALIOR-PHAGI | 2 | 195 | 2214 | 0.17 | 33.83 |  | -33.66
6 | 765 kV | JABALPUR-ORAI | 2 | 0 | 1107 | 0 | 38.49 |  | -38.49
7 | 765 kV | GWALIOR-ORAI | 1 | 897 | 0 | 15.04 | 0 |  | 15.04
8 | 765 kV | SATNA-ORAI | 1 | 0 | 1078 | 0 | 22.27 |  | -22.27
9 | 765 kV | BANASKANTHA-CHITORGARH | 2 | 904 | 0 | 9.59 | 0 |  | 9.59
10 | 765 kV | VINDHYACHAL-VARANASI | 2 | 0 | 2066 | 0 | 36.67 |  | -36.67
11 | 400 kV | ZERDA-KANKROLI | 1 | 258 | 0 | 2.94 | 0 |  | 2.94
12 | 400 kV | ZERDA -BHINMAL | 1 | 179 | 0 | 2.03 | 0 |  | 2.03
13 | 400 kV | VINDHYACHAL -RIHAND | 1 | 0 | 1 | 0 | 0 |  | 0
14 | 400 kV | RAPP-SHUJALPUR | 2 | 445 | 398 | 1.97 | 4.07 |  | -2.1
15 | 400 kV | NEEMUCH-Chittorgarh | 2 | 0 | 0 | 0 | 1.68 |  | -1.68
16 | 220 kV | BHANPURA-RANPUR | 1 | 0 | 131 | 0 | 1.91 |  | -1.91
17 | 220 kV | BHANPURA-MORAK | 1 | 0 | 30 | 0 | 2.24 |  | -2.24
18 | 220 kV | MEHGAON-AURAIYA | 1 | 118 | 0 | 1.03 | 0 |  | 1.03
19 | 220 kV | MALANPUR-AURAIYA | 1 | 83 | 3 | 0.47 | 0 |  | 0.47
20 | 132 kV | GWALIOR-SAWAI MADHOPUR | 1 | 0 | 0 | 0 | 0 |  | 0
21 | 132 kV | RAJGHAT-LALITPUR | 2 | 0 | 0 | 0 | 0 |  | 0
WR-NR | [5 empty] | 40.55 | 217.64 |  | -177.09
Import/Export of WR (With SR)
1 | HVDC | BHADRAWATI B/B | - | 0 | 511 | 0 | 11.94 |  | -11.94
2 | HVDC | RAIGARH-PUGALUR | 2 | 0 | 1500 | 0 | 20.8 |  | -20.8
3 | 765 kV | SOLAPUR-RAICHUR | 2 | 939 | 614 | 5.6 | 0 |  | 5.6
4 | 765 kV | WARDHA-NIZAMABAD | 2 | 0 | 1385 | 0 | 19.56 |  | -19.56
5 | 765 kV | WARORA-WARANGAL(NEW) | 2 | 492 | 394 | 0 | 28.13 |  | -28.13
6 | 400 kV | KOLHAPUR-KUDGI | 2 | 1496 | 0 | 29.33 | 0 |  | 29.33
7 | 220 kV | KOLHAPUR-CHIKODI | 2 | 0 | 0 | 0 | 0 |  | 0
8 | 220 kV | PONDA-AMBEWADI | 1 | 0 | 0 | 0 | 0 |  | 0
9 | 220 kV | XELDEM-AMBEWADI | 1 | 0 | 125 | 2.45 | 0 |  | 2.45
WR-SR | [5 empty] | 37.38 | 80.43 |  | -43.05
INTERNATIONAL EXCHANGES | [7 empty] | Import(+ve)/Export(-ve)
State |  | Region | Line Name |  | Max (MW) | Min (MW) | Avg (MW) |  | Energy Exchange (MU)
|  | ER | 400kV MANGDECHHU-ALIPURDUAR 1,2&3 i.e. ALIPURDUAR RECEIPT (from MANGDECHU HEP 4*180MW) |  | 326.168 | 244.93 | 275.41 |  | 6.6098
|  | ER | 400kV TALA-BINAGURI 1,2,4 (& 400kV MALBASE - BINAGURI) i.e. BINAGURI RECEIPT (from TALA HEP 6*170MW) |  | 281.907 | 203.239 | 242.04 |  | 5.809
BHUTAN |  | ER | 220kV CHUKHA-BIRPARA 1&2 (& 220kV MALBASE - BIRPARA) i.e. BIRPARA RECEIPT (from CHUKHA HEP 4*84MW) |  | -43.673 | 11.144 | -15.04 |  | -0.361
|  | NER | 132kV GELEPHU-SALAKATI |  | 21 | 10 | 14.625 |  | 0.351
|  | NER | 132kV MOTANGA-RANGIA |  | 38 | 22 | 31.25 |  | 0.75
|  | NR | NEPAL IMPORT (FROM UP) |  | 0 | 0 | 0 |  | 0
NEPAL |  | NR | 132kV MAHENDRANAGAR-TANAKPUR(NHPC) |  | 66.624 | 0 | 52 |  | 1.24
|  | ER | NEPAL IMPORT (FROM BIHAR) |  | 106.7 | 53 | 79.042 |  | 1.897
|  | ER | 400kV DHALKEBAR-MUZAFFARPUR 1&2 |  | 307 | 59 | 229.167 |  | 5.5
|  | ER | BHERAMARA B/B HVDC (B'DESH) |  | -930 | -788 | -915.17 |  | -21.964
BANGLADESH |  | ER (Isolated from Indian Grid) | 400kV GODDA_TPS-RAHANPUR (B'DESH) D/C |  | -1030 | -1001 | -1017.083 |  | -24.41
|  | NER | 132kV COMILLA-SURAJMANI NAGAR 1&2 |  | -74 | 0 | -64.1667 |  | -1.54

## CrossBorder
|  | CROSS BORDER EXCHANGE SCHEDULE | [5 empty] | Date of Reporting: |  |  | 30-Oct-2024
Export From India (in MU)
T-GNA
| GNA |  |  | COLLECTIVE
Country | (ISGS/PPA) |  | BILATERAL | IDAM |  |  | RTM |  |  |  |  | TOTAL
|  |  | TOTAL | IEX | PXIL | HPX | IEX |  | PXIL | HPX
Bhutan | 0 |  | 0 | 0 | 0 | 0 | 0 |  | 0 | 0 |  | 0
Nepal | 0 |  | 0 | 0 | 0 | 0 | 0 |  | 0 | 0 |  | 0
Bangladesh | 22.72 |  | 0 | 0 | 0 | 0 | 0 |  | 0 | 0 |  | 22.72
Myanmar | 0 |  | 0 | 0 | 0 | 0 | 0 |  | 0 | 0 |  | 0
Total Export | 22.72 |  | 0 | 0 | 0 | 0 | 0 |  | 0 | 0 |  | 22.72
Import by India(in MU)
T-GNA
| GNA |  |  | COLLECTIVE
Country | (ISGA/PPA) |  | BILATERAL | IDAM |  |  | RTM |  |  |  |  | TOTAL
|  |  | TOTAL | IEX | PXIL | HPX | IEX |  | PXIL | HPX
Bhutan | 11.96 |  | 0 | 0.8 | 0 | 0 | 0 |  | 0 | 0 |  | 12.76
Nepal | 6.62 |  | 0 | 0 | 0 | 0 | 2.11 |  | 0 | 0 |  | 8.73
Bangladesh | 0 |  | 0 | 0 | 0 | 0 | 0 |  | 0 | 0 |  | 0
Myanmar | 0 |  | 0 | 0 | 0 | 0 | 0 |  | 0 | 0 |  | 0
Total Import | 18.58 |  | 0 | 0.8 | 0 | 0 | 2.11 |  | 0 | 0 |  | 21.49
Net from India(in MU) -ve : Export / +ve : Import
T-GNA
| GNA |  |  | COLLECTIVE
Country | (ISGS/PPA) |  | BILATERAL | IDAM |  |  | RTM |  |  |  |  | TOTAL
|  |  | TOTAL | IEX | PXIL | HPX | IEX |  | PXIL | HPX
Bhutan | 11.96 |  | 0 | 0.8 | 0 | 0 | 0 |  | 0 | 0 |  | 12.76
Nepal | 6.62 |  | 0 | 0 | 0 | 0 | 2.11 |  | 0 | 0 |  | 8.73
Bangladesh | -22.72 |  | 0 | 0 | 0 | 0 | 0 |  | 0 | 0 |  | -22.72
Myanmar | 0 |  | 0 | 0 | 0 | 0 | 0 |  | 0 | 0 |  | 0
Total Net | -4.14 |  | 0 | 0.8 | 0 | 0 | 2.11 |  | 0 | 0 |  | -1.23