## MOP_E
Report for previous day | [5 empty] | Date of Reporting: |  | 30-Nov-2024
A. Power Supply Position at All India and Regional level
|  | NR | WR | SR | ER | NER | TOTAL
Demand Met during Evening Peak hrs(MW) (at 19:00 hrs; from RLDCs) |  | 53225 | 60962 | 42943 | 21213 | 2669 | 181012
Peak Shortage (MW) |  | 0 | 0 | 0 | 0 | 0 | 0
Energy Met (MU) |  | 1167 | 1460.9 | 1062.16 | 429.7 | 44.65 | 4164.41
Hydro Gen (MU) |  | 109.07 | 39.32 | 110 | 24.45 | 15.45 | 298.29
Wind Gen (MU) |  | 14.37 | 80.98 | 46.75 | - | - | 142.1
Solar Gen (MU)* |  | 146.74 | 91.03 | 87.62 | 2.84 | 1.13 | 329.36
Energy Shortage (MU) |  | 0.61 | 0 | 0 | 0.01727 | 0 | 0.62727
Maximum Demand Met During the Day (MW) (From NLDC SCADA) |  | 61434 | 71647 | 53804 | 21652 | 2876 | 207429
Time Of Maximum Demand Met |  | 10:43 | 10:22 | 09:34 | 18:02 | 17:04 | 09:46
B. Frequency Profile (%)
Region | FVI | < 49.7 | 49.7 - 49.8 | 49.8 - 49.9 | < 49.9 | 49.9 - 50.05 | > 50.05
All India | 0.044 | 0.3 | 2.3 | 3.95 | 6.55 | 77.85 | 15.6
C. Power Supply Position in States
|  | Max.Demand | Shortage during | Energy Met | Drawal | OD(+)/UD(-) | Max OD | Energy
Region | States | Met during the day (MW) | maximum Demand (MW) | (MU) | Schedule (MU) | (MU) | (MW) | Shortage (MU)
| Punjab | 8596 | 0 | 156.64 | 71.65 | -0.61 | 454 | 0
| Haryana | 7738 | 0 | 150.06 | 110.97 | -1.38 | 146 | 0.06
| Rajasthan | 17194 | 0 | 324.76 | 113.9 | -1.68 | 674 | 0
| Delhi | 3984 | 0 | 72.12 | 71.85 | -1.02 | 291 | 0
NR | UP | 17679 | 0 | 318.35 | 109.56 | 0.39 | 600 | 0.06
| Uttarakhand | 2227 | 0 | 41.62 | 32.91 | 0.05 | 64 | 0.07
| HP | 2107 | 0 | 37.65 | 29.51 | -0.4 | 59 | 0
| J&K(UT) & Ladakh(UT) | 2874 | 0 | 57.59 | 50.91 | 0.35 | 162 | 0.42
| Chandigarh | 217 | 0 | 3.75 | 3.45 | 0.3 | 72 | 0
| Railways_NR ISTS | 209 | 0 | 4.26 | 3.89 | 0.37 | 42 | 0
| Chhattisgarh | 4428 | 0 | 88.6 | 34.7 | 0 | 272 | 0
| Gujarat | 21493 | 0 | 414.6 | 200.8 | -1.6 | 496 | 0
| MP | 17620 | 0 | 334.3 | 209.3 | -3.9 | 672 | 0
WR | Maharashtra | 26048 | 0 | 548.9 | 187.1 | -4.8 | 504 | 0
| Goa | 688 | 0 | 13.4 | 12.6 | 0.2 | 44 | 0
| DNHDDPDCL | 1298 | 0 | 29.8 | 30 | -0.2 | 56 | 0
| AMNSIL | 826 | 0 | 18.7 | 9.2 | 0.4 | 249 | 0
| BALCO | 527 | 0 | 12.6 | 12.7 | -0.1 | 3 | 0
| Andhra Pradesh | 10035 | 0 | 197.76 | 49.89 | 1.14 | 942 | 0
| Telangana | 11180 | 0 | 207.16 | 103.42 | 0.41 | 605 | 0
SR | Karnataka | 14853 | 0 | 254.24 | 72.64 | 0.18 | 581 | 0
| Kerala | 4311 | 0 | 84.86 | 64.18 | 1.36 | 297 | 0
| Tamil Nadu | 15137 | 0 | 309.96 | 190.34 | 1.37 | 918 | 0
| Puducherry | 373 | 0 | 8.18 | 7.95 | -0.3 | 36 | 0
| Bihar | 4578 | 0 | 83.57 | 75.51 | -0.46 | 204 | 0.01727
| DVC | 3133 | 0 | 65.56 | -48.85 | -0.83 | 241 | 0
| Jharkhand | 1995 | 0 | 37.21 | 28.44 | -1.16 | 148 | 0
ER | Odisha | 5015 | 0 | 99.24 | 23.82 | -2.45 | 313 | 0
| West Bengal | 7328 | 0 | 142.35 | 21.89 | -2 | 297 | 0
| Sikkim | 101 | 0 | 1.6 | 1.68 | -0.08 | 19 | 0
| Railways_ER ISTS | 18 | 0 | 0.17 | 0.15 | 0.02 | 3 | 0
| Arunachal Pradesh | 165 | 0 | 2.29 | 2.44 | -0.34 | 46 | 0
| Assam | 1655 | 0 | 28.08 | 20.95 | 0.25 | 142 | 0
| Manipur | 215 | 0 | 1.1 | 3.12 | -2.02 | 34 | 0
NER | Meghalaya | 363 | 0 | 6.21 | 5.26 | -0.11 | 277 | 0
| Mizoram | 135 | 0 | 1.75 | 1.77 | -0.72 | 17 | 0
| Nagaland | 175 | 0 | 1.26 | 2.38 | -1.28 | 24 | 0
| Tripura | 241 | 0 | 3.96 | 4.75 | 0 | 47 | 0
D. Transnational Exchanges (MU) - Import(+ve)/Export(-ve)
|  | Bhutan | Nepal | Bangladesh | Godda -> Bangladesh
Actual (MU) |  | -2.45 | 1.88 | -21.595 | -12.088
Day Peak (MW) |  | -267.84 | 282.816 | -991 | -715.87
E. Import/Export by Regions (in MU) - Import(+ve)/Export(-ve); OD(+)/UD(-)
|  | NR | WR | SR | ER | NER | TOTAL
Schedule(MU) |  | 248.13 | -184.27 | 126.08 | -193.37 | 3.43 | 0
Actual(MU) |  | 237.96 | -179 | 128.634 | -198.43 | 2.6 | -8.2
O/D/U/D(MU) |  | -10.17 | 5.3 | 2.554 | -5.06 | -0.83 | -8.2
F. Generation Outage(MW)
|  | NR | WR | SR | ER | NER | TOTAL | % Share
Central Sector |  | 5493.46 | 10063.7 | 6488 | 4163 | 654.5 | 26862.66 | 46.5194
State Sector |  | 9183 | 10195 | 8424 | 2748.5 | 331.97 | 30882.47 | 53.4806
Total |  | 14676.46 | 20258.7 | 14912 | 6911.5 | 986.47 | 57745.13 | 100
G. Sourcewise generation (Gross) (MU)
|  | NR | WR | SR | ER | NER | All India | % Share
Coal |  | 648.21 | 1472.74 | 599.64 | 677.674 | 9.72 | 3407.984 | 75.1401
Lignite |  | 27.38 | 15.24 | 55.07 | 0 | 0 | 97.69 | 2.1539
Hydro |  | 109.07 | 39.32 | 110 | 24.45 | 15.45 | 298.29 | 6.5768
Nuclear |  | 31.76 | 52.73 | 75.95 | 0 | 0 | 160.44 | 3.5374
Gas, Naptha & Diesel |  | 1.88 | 12.97 | 5.5 | 0 | 24.51 | 44.86 | 0.98909
RES (Wind, Solar, Biomass & Others) |  | 186.93 | 174.28 | 158.08 | 5.82 | 1.13 | 526.24 | 11.6027
Total |  | 1005.23 | 1767.28 | 1004.24 | 707.944 | 50.81 | 4535.504 | 100
Share of RES in total generation (%) |  | 18.5957 | 9.8615 | 15.7413 | 0.8221 | 2.224 | 11.6027
Share of Non-fossil fuel (Hydro,Nuclear and RES) in total generation(%) |  | 32.6055 | 15.0701 | 34.2577 | 4.2758 | 32.6314 | 21.7169
H. All India Demand Diversity Factor |  |  |  | I. All India Peak Demand and shortage at Solar and Non-Solar Hour
Based on Regional Max Demands |  | 1.019 |  |  | Max Demand Met(MW) |  | Time | Shortage(MW)
Based on State Max Demands |  | 1.044 |  | Solar hr | 207429 |  | 9:46 | 0
|  |  |  | Non-Solar hr | 192596 |  | 18:21 | 158
Diversity factor = Sum of regional or state maximum demands / All India maximum demand
**Note: All generation MU figures are gross
***Godda (Jharkhand) -> Bangladesh power exchange is through the radial connection (isolated from Indian Grid)
Solar Hours -> 06:00 to 18:00hrs and rest are Non-Solar Hours
*Source: RLDCs for solar connected to ISTS; SLDCs for embedded solar. Limited visibility of embedded solar data.
Executive Director-NLDC

## IR-Line
INTER-REGIONAL EXCHANGES
Import=(+ve) /Export =(-ve) for NET (MU)
[6 empty] | Date of Reporting: |  |  | 30-Nov-2024
Sl No | Voltage Level | Line Details | No. of Circuit | Max Import (MW) | Max Export (MW) | Import (MU) | Export (MU) |  | NET (MU)
Import/Export of ER (With NR)
1 | HVDC | ALIPURDUAR-AGRA | 2 | 0 | 301 | 0 | 6.95 |  | -6.95
2 | HVDC | PUSAULI B/B | - | 3 | 248 | 0 | 1.92 |  | -1.92
3 | 765 kV | GAYA-VARANASI | 2 | 0 | 1253 | 0 | 19.76 |  | -19.76
4 | 765 kV | SASARAM-FATEHPUR | 1 | 0 | 546 | 0 | 8.97 |  | -8.97
5 | 765 kV | GAYA-BALIA | 1 | 0 | 676 | 0 | 8.4 |  | -8.4
6 | 400 kV | PUSAULI-VARANASI | 1 | 1 | 192 | 0 | 1.65 |  | -1.65
7 | 400 kV | PUSAULI -ALLAHABAD | 1 | 65 | 108 | 0 | 0.17 |  | -0.17
8 | 400 kV | MUZAFFARPUR-GORAKHPUR | 2 | 73 | 441 | 0 | 6.11 |  | -6.11
9 | 400 kV | PATNA-BALIA | 2 | 0 | 807 | 0 | 14.77 |  | -14.77
10 | 400 kV | NAUBATPUR-BALIA | 2 | 0 | 257 | 0 | 4.67 |  | -4.67
11 | 400 kV | BIHARSHARIFF-BALIA | 2 | 101 | 129 | 0 | 1.45 |  | -1.45
12 | 400 kV | MOTIHARI-GORAKHPUR | 2 | 0 | 442 | 0 | 7.88 |  | -7.88
13 | 400 kV | BIHARSHARIFF-VARANASI | 2 | 0 | 328 | 0 | 0 |  | 0
14 | 220 kV | SAHUPURI-KARAMNASA | 1 | 0 | 103 | 0 | 0.55 |  | -0.55
15 | 132 kV | NAGAR UNTARI-RIHAND | 1 | 0 | 0 | 0.076 | 0 |  | 0.076
16 | 132 kV | GARWAH-RIHAND | 1 | 30 | 0 | 0.51 | 0 |  | 0.51
17 | 132 kV | KARMANASA-SAHUPURI | 1 | 0 | 0 | 0 | 0 |  | 0
18 | 132 kV | KARMANASA-CHANDAULI | 1 | 0 | 0 | 0 | 0 |  | 0
ER-NR | [5 empty] | 0.586 | 83.25 |  | -82.664
Import/Export of ER (With WR)
1 | 765 kV | JHARSUGUDA-DHARAMJAIGARH | 4 | 0 | 1000 | 0 | 13.55 |  | -13.55
2 | 765 kV | NEW RANCHI-DHARAMJAIGARH | 2 | 353 | 615 | 0 | 0.55 |  | -0.55
3 | 765 kV | JHARSUGUDA-DURG | 2 | 0 | 706 | 0 | 14.3 |  | -14.3
4 | 400 kV | JHARSUGUDA-RAIGARH | 4 | 0 | 685 | 0 | 11.09 |  | -11.09
5 | 400 kV | RANCHI-SIPAT | 2 | 51 | 313 | 0 | 2.31 |  | -2.31
6 | 220 kV | BUDHIPADAR-RAIGARH | 1 | 0 | 87 | 0 | 1.35 |  | -1.35
7 | 220 kV | BUDHIPADAR-KORBA | 2 | 63 | 85 | 0 | 0.28 |  | -0.28
ER-WR | [5 empty] | 0 | 43.43 |  | -43.43
Import/Export of ER (With SR)
1 | HVDC | JEYPORE-GAZUWAKA B/B | 2 | 0 | 379 | 0 | 9 |  | -9
2 | HVDC | TALCHER-KOLAR BIPOLE | 2 | 0 | 1214 | 0 | 28.95 |  | -28.95
3 | 765 kV | ANGUL-SRIKAKULAM | 2 | 0 | 2909 | 0 | 56.04 |  | -56.04
4 | 400 kV | TALCHER-I/C | 2 | 676 | 0 | 14.55 | 0 |  | 14.55
5 | 220 kV | BALIMELA-UPPER-SILERRU | 1 | 0 | 0 | 0 | 0 |  | 0
ER-SR | [5 empty] | 0 | 93.99 |  | -93.99
Import/Export of ER (With NER)
1 | 400 kV | BINAGURI-BONGAIGAON | 2 | 0 | 547 | 0 | 8.55 |  | -8.55
2 | 400 kV | ALIPURDUAR-BONGAIGAON | 2 | 0 | 614 | 0 | 8.83 |  | -8.83
3 | 220 kV | ALIPURDUAR-SALAKATI | 2 | 0 | 101 | 0 | 1.15 |  | -1.15
ER-NER | [5 empty] | 0 | 18.53 |  | -18.53
Import/Export of NER (With NR)
1 | HVDC | BISWANATH CHARIALI-AGRA | 2 | 0 | 654 | 0 | 15.7 |  | -15.7
NER-NR | [5 empty] | 0 | 15.7 |  | -15.7
Import/Export of WR (With NR)
1 | HVDC | CHAMPA-KURUKSHETRA | 2 | 0 | 1027 | 0 | 18.79 |  | -18.79
2 | HVDC | VINDHYACHAL B/B | - | 0 | 307 | 0 | 7.2 |  | -7.2
3 | HVDC | MUNDRA-MOHINDERGARH | 2 | 0 | 977 | 0 | 19.95 |  | -19.95
4 | 765 kV | GWALIOR-AGRA | 2 | 0 | 1767 | 0 | 25.89 |  | -25.89
5 | 765 kV | GWALIOR-PHAGI | 2 | 389 | 2000 | 0.62 | 28.5 |  | -27.88
6 | 765 kV | JABALPUR-ORAI | 2 | 0 | 922 | 0 | 31.44 |  | -31.44
7 | 765 kV | GWALIOR-ORAI | 1 | 876 | 0 | 14.06 | 0 |  | 14.06
8 | 765 kV | SATNA-ORAI | 1 | 0 | 1048 | 0 | 20.9 |  | -20.9
9 | 765 kV | BANASKANTHA-CHITORGARH | 2 | 1024 | 288 | 9.58 | 0.3 |  | 9.28
10 | 765 kV | VINDHYACHAL-VARANASI | 2 | 0 | 1997 | 0 | 35.03 |  | -35.03
11 | 400 kV | ZERDA-KANKROLI | 1 | 243 | 69 | 2.17 | 0.11 |  | 2.06
12 | 400 kV | ZERDA -BHINMAL | 1 | 167 | 48 | 1.5 | 0.08 |  | 1.42
13 | 400 kV | VINDHYACHAL -RIHAND | 1 | 967 | 0 | 21.35 | 0 |  | 21.35
14 | 400 kV | RAPP-SHUJALPUR | 2 | 399 | 304 | 2.04 | 1.88 |  | 0.16
15 | 400 kV | NEEMUCH-Chittorgarh | 2 | 604 | 368 | 3.04 | 2.61 |  | 0.43
16 | 220 kV | BHANPURA-RANPUR | 1 | 0 | 197 | 0 | 3.35 |  | -3.35
17 | 220 kV | BHANPURA-MORAK | 1 | 0 | 30 | 0 | 1.86 |  | -1.86
18 | 220 kV | MEHGAON-AURAIYA | 1 | 108 | 0 | 1.39 | 0 |  | 1.39
19 | 220 kV | MALANPUR-AURAIYA | 1 | 76 | 0 | 0.86 | 0 |  | 0.86
20 | 132 kV | GWALIOR-SAWAI MADHOPUR | 1 | 0 | 0 | 0 | 0 |  | 0
21 | 132 kV | RAJGHAT-LALITPUR | 2 | 0 | 0 | 0 | 0 |  | 0
WR-NR | [5 empty] | 56.61 | 197.89 |  | -141.28
Import/Export of WR (With SR)
1 | HVDC | BHADRAWATI B/B | - | 0 | 427 | 0 | 9.6 |  | -9.6
2 | HVDC | RAIGARH-PUGALUR | 2 | 0 | 607 | 0 | 14.66 |  | -14.66
3 | 765 kV | SOLAPUR-RAICHUR | 2 | 153 | 1178 | 0.04 | 11.98 |  | -11.94
4 | 765 kV | WARDHA-NIZAMABAD | 2 | 0 | 1873 | 0 | 31.63 |  | -31.63
5 | 765 kV | WARORA-WARANGAL(NEW) | 2 | 0 | 2100 | 0 | 35.01 |  | -35.01
6 | 400 kV | KOLHAPUR-KUDGI | 2 | 1110 | 0 | 19.72 | 0 |  | 19.72
7 | 220 kV | KOLHAPUR-CHIKODI | 2 | 0 | 0 | 0 | 0 |  | 0
8 | 220 kV | PONDA-AMBEWADI | 1 | 0 | 0 | 0 | 0 |  | 0
9 | 220 kV | XELDEM-AMBEWADI | 1 | 0 | 120 | 2.27 | 0 |  | 2.27
WR-SR | [5 empty] | 22.03 | 102.88 |  | -80.85
INTERNATIONAL EXCHANGES | [7 empty] | Import(+ve)/Export(-ve)
State |  | Region | Line Name |  | Max (MW) | Min (MW) | Avg (MW) |  | Energy Exchange (MU)
|  | ER | 400kV MANGDECHHU-ALIPURDUAR 1,2&3 i.e. ALIPURDUAR RECEIPT (from MANGDECHU HEP 4*180MW) |  | 281.265 | -68.23 | 35.86 |  | 0.8607
|  | ER | 400kV TALA-BINAGURI 1,2,4 (& 400kV MALBASE - BINAGURI) i.e. BINAGURI RECEIPT (from TALA HEP 6*170MW) |  | 201.954 | -33.597 | 74.5 |  | 1.788
BHUTAN |  | ER | 220kV CHUKHA-BIRPARA 1&2 (& 220kV MALBASE - BIRPARA) i.e. BIRPARA RECEIPT (from CHUKHA HEP 4*84MW) |  | -299.338 | -176.245 | -210.54 |  | -5.053
|  | NER | 132kV GELEPHU-SALAKATI |  | -62.29 | 0.34 | -5 |  | -0.12
|  | NER | 132kV MOTANGA-RANGIA |  | 12.45 | 0.44 | 2.917 |  | 0.07
|  | NR | NEPAL IMPORT (FROM UP) |  | -36 | 0 | 0 |  | 0
NEPAL |  | NR | 132kV MAHENDRANAGAR-TANAKPUR(NHPC) |  | -36 | 0 | 0 |  | 0
|  | ER | NEPAL IMPORT (FROM BIHAR) |  | 0 | 0 | 0 |  | 0
|  | ER | 400kV DHALKEBAR-MUZAFFARPUR 1&2 |  | 258 | 5 | 78.333 |  | 1.88
|  | ER | BHERAMARA B/B HVDC (B'DESH) |  | -931 | -730 | -848.13 |  | -20.355
BANGLADESH |  | ER (Isolated from Indian Grid) | 400kV GODDA_TPS-RAHANPUR (B'DESH) D/C |  | -715.87 | -398.79 | -503.667 |  | -12.088
|  | NER | 132kV COMILLA-SURAJMANI NAGAR 1&2 |  | -60 | 0 | -51.6667 |  | -1.24

## CrossBorder
|  | CROSS BORDER EXCHANGE SCHEDULE | [5 empty] | Date of Reporting: |  |  | 30-Nov-2024
Export From India (in MU)
T-GNA
| GNA |  |  | COLLECTIVE
Country | (ISGS/PPA) |  | BILATERAL | IDAM |  |  | RTM |  |  |  |  | TOTAL
|  |  | TOTAL | IEX | PXIL | HPX | IEX |  | PXIL | HPX
Bhutan | 0 |  | 0 | 2.25 | 0 | 0 | 1.26 |  | 0 | 0 |  | 3.51
Nepal | 0 |  | 0 | 0 | 0 | 0 | 0.28 |  | 0 | 0 |  | 0.28
Bangladesh | 21.13 |  | 0 | 0 | 0 | 0 | 0 |  | 0 | 0 |  | 21.13
Myanmar | 0 |  | 0 | 0 | 0 | 0 | 0 |  | 0 | 0 |  | 0
Total Export | 21.13 |  | 0 | 2.25 | 0 | 0 | 1.54 |  | 0 | 0 |  | 24.92
Import by India(in MU)
T-GNA
| GNA |  |  | COLLECTIVE
Country | (ISGA/PPA) |  | BILATERAL | IDAM |  |  | RTM |  |  |  |  | TOTAL
|  |  | TOTAL | IEX | PXIL | HPX | IEX |  | PXIL | HPX
Bhutan | 0.82 |  | 0 | 0 | 0 | 0 | 0 |  | 0 | 0 |  | 0.82
Nepal | 0 |  | 0 | 0 | 0 | 0 | 2.14 |  | 0 | 0 |  | 2.14
Bangladesh | 0 |  | 0 | 0 | 0 | 0 | 0 |  | 0 | 0 |  | 0
Myanmar | 0 |  | 0 | 0 | 0 | 0 | 0 |  | 0 | 0 |  | 0
Total Import | 0.82 |  | 0 | 0 | 0 | 0 | 2.14 |  | 0 | 0 |  | 2.96
Net from India(in MU) -ve : Export / +ve : Import
T-GNA
| GNA |  |  | COLLECTIVE
Country | (ISGS/PPA) |  | BILATERAL | IDAM |  |  | RTM |  |  |  |  | TOTAL
|  |  | TOTAL | IEX | PXIL | HPX | IEX |  | PXIL | HPX
Bhutan | 0.82 |  | 0 | -2.25 | 0 | 0 | -1.26 |  | 0 | 0 |  | -2.69
Nepal | 0 |  | 0 | 0 | 0 | 0 | 1.87 |  | 0 | 0 |  | 1.87
Bangladesh | -21.13 |  | 0 | 0 | 0 | 0 | 0 |  | 0 | 0 |  | -21.13
Myanmar | 0 |  | 0 | 0 | 0 | 0 | 0 |  | 0 | 0 |  | 0
Total Net | -20.31 |  | 0 | -2.25 | 0 | 0 | 0.61 |  | 0 | 0 |  | -21.95

## TimeSeries
Date of Reporting: | [11 empty] | 30-Nov-2024
15 Min (INSTANTANEOUS) ALL INDIA GRID FREQUENCY, GENERATION & DEMAND MET (SCADA DATA)
TIME | FREQUENCY (Hz) | DEMAND MET (MW) | NUCLEAR (MW) | WIND (MW) | SOLAR (MW) | HYDRO** (MW) | GAS (MW) | THERMAL (MW) | OTHERS* (MW) | NET DEMAND MET (MW) | TOTAL GENERATION (MW) | NET TRANSNATIONAL EXCHANGE (MW) (+ve) Import, (-ve) Export
|  | (A) | (B) | (C) | (D) | (E) | (F) | (G) | (H) | (I=A-(C+D)) | (J=B+C+D+E+F+G+H) | (K)
0:00 | 50.08 | 142943 | 6316 | 7532 | 84 | 8199 | 1805 | 119647 | 2644 | 135327 | 146227 | -887
0:15 | 49.93 | 142447 | 6312 | 7575 | 85 | 8058 | 1765 | 118988 | 2626 | 134787 | 145409 | -831
0:30 | 50.03 | 141852 | 6292 | 7473 | 87 | 8600 | 1795 | 117841 | 2715 | 134292 | 144803 | -815
0:45 | 49.98 | 140882 | 6301 | 7417 | 89 | 8181 | 1791 | 117320 | 2687 | 133376 | 143786 | -819
1:00 | 49.98 | 140269 | 6316 | 7505 | 89 | 8192 | 1775 | 116736 | 2662 | 132675 | 143275 | -839
1:15 | 49.98 | 139751 | 6316 | 7555 | 90 | 8534 | 1787 | 115719 | 2674 | 132106 | 142675 | -848
1:30 | 49.98 | 138860 | 6306 | 7390 | 88 | 8283 | 1782 | 115294 | 2639 | 131382 | 141782 | -857
1:45 | 49.98 | 138377 | 6307 | 7574 | 86 | 8217 | 1775 | 114857 | 2686 | 130717 | 141502 | -855
2:00 | 50.03 | 136860 | 6305 | 7580 | 81 | 8174 | 1780 | 113448 | 2653 | 129199 | 140021 | -838
2:15 | 49.98 | 136226 | 6321 | 7550 | 86 | 7779 | 1773 | 113278 | 2660 | 128590 | 139447 | -756
2:30 | 49.98 | 136264 | 6334 | 7674 | 90 | 7481 | 1768 | 113193 | 2652 | 128500 | 139192 | -637
2:45 | 49.98 | 135918 | 6318 | 7586 | 88 | 7188 | 1782 | 113234 | 2651 | 128244 | 138847 | -654
3:00 | 50.03 | 135141 | 6326 | 7474 | 90 | 7161 | 1783 | 112852 | 2632 | 127577 | 138318 | -659
3:15 | 49.98 | 135612 | 6309 | 7439 | 123 | 7078 | 1830 | 113361 | 2676 | 128050 | 138816 | -757
3:30 | 49.98 | 135345 | 6311 | 7325 | 131 | 7155 | 1835 | 113281 | 2628 | 127889 | 138666 | -795
3:45 | 49.98 | 135982 | 6299 | 7229 | 131 | 7141 | 1833 | 113949 | 2659 | 128622 | 139241 | -807
4:00 | 50.03 | 136102 | 6316 | 7084 | 131 | 7264 | 1846 | 114016 | 2642 | 128887 | 139299 | -802
4:15 | 49.98 | 138507 | 6313 | 7209 | 132 | 7673 | 1861 | 115992 | 2613 | 131166 | 141793 | -817
4:30 | 49.98 | 140360 | 6316 | 7093 | 133 | 7792 | 1871 | 117800 | 2652 | 133134 | 143657 | -817
4:45 | 49.98 | 142441 | 6313 | 6992 | 133 | 8077 | 1848 | 119960 | 2621 | 135316 | 145944 | -818
5:00 | 50.03 | 145026 | 6314 | 6858 | 132 | 8584 | 1857 | 122303 | 2663 | 138036 | 148711 | -869
5:15 | 50.03 | 149361 | 6303 | 6606 | 137 | 9378 | 1857 | 126127 | 2652 | 142618 | 153060 | -807
5:30 | 50.03 | 152581 | 6317 | 6578 | 136 | 9795 | 1862 | 128778 | 2665 | 145867 | 156131 | -681
5:45 | 50.03 | 157505 | 6318 | 6549 | 137 | 10834 | 1846 | 132702 | 2679 | 150819 | 161065 | -728
6:00 | 50.13 | 160695 | 6310 | 6487 | 127 | 12693 | 1857 | 134260 | 2656 | 154081 | 164390 | -747
6:15 | 49.93 | 166573 | 6305 | 6411 | 108 | 14423 | 1829 | 138313 | 2671 | 160054 | 170060 | -731
6:30 | 50.03 | 173475 | 6292 | 6486 | 216 | 17122 | 1866 | 142757 | 2633 | 166773 | 177372 | -736
6:45 | 49.98 | 179328 | 6293 | 6528 | 324 | 19177 | 1874 | 146226 | 2664 | 172476 | 183086 | -749
7:00 | 49.98 | 183837 | 6319 | 6442 | 773 | 20702 | 1872 | 148855 | 2623 | 176622 | 187586 | -741
7:15 | 49.78 | 187792 | 6304 | 6564 | 1618 | 21517 | 1871 | 150988 | 2639 | 179610 | 191501 | -742
7:30 | 49.93 | 191022 | 6313 | 6688 | 3039 | 21788 | 1884 | 152344 | 2663 | 181295 | 194719 | -740
7:45 | 49.93 | 193095 | 6299 | 6642 | 5472 | 20792 | 1870 | 152664 | 2689 | 180981 | 196428 | -728
8:00 | 50.03 | 194116 | 6314 | 6523 | 8919 | 19381 | 1871 | 151859 | 2721 | 178674 | 197588 | -746
8:15 | 49.93 | 195884 | 6315 | 6056 | 12901 | 17620 | 1856 | 151446 | 2848 | 176927 | 199042 | -734
8:30 | 49.93 | 197846 | 6299 | 5714 | 17042 | 16400 | 1874 | 151015 | 2804 | 175090 | 201148 | -741
8:45 | 50.03 | 200442 | 6313 | 5352 | 21265 | 14820 | 1858 | 151471 | 2840 | 173825 | 203919 | -718
9:00 | 50.03 | 201149 | 6297 | 4887 | 25112 | 13340 | 1850 | 150151 | 2793 | 171150 | 204430 | -751
9:15 | 49.93 | 204312 | 6296 | 4342 | 28756 | 12740 | 1862 | 150690 | 2888 | 171214 | 207574 | -764
9:30 | 49.93 | 206222 | 6278 | 3792 | 32290 | 12200 | 1877 | 150572 | 2917 | 170140 | 209926 | -837
9:45 | 50.03 | 207220 | 6282 | 3433 | 34932 | 11504 | 1867 | 150032 | 2921 | 168855 | 210971 | -889
10:00 | 50.03 | 206827 | 6278 | 3113 | 37646 | 10948 | 1873 | 147821 | 2904 | 166068 | 210583 | -935
10:15 | 49.98 | 205528 | 6266 | 2968 | 40249 | 10041 | 1797 | 145588 | 2934 | 162311 | 209843 | -933
10:30 | 50.03 | 206204 | 6304 | 3008 | 42473 | 9459 | 1801 | 144532 | 2939 | 160723 | 210516 | -1051
10:45 | 50.03 | 206709 | 6297 | 3092 | 44054 | 8894 | 1674 | 143555 | 2986 | 159563 | 210552 | -1202
11:00 | 50.03 | 205907 | 6302 | 3181 | 45854 | 8979 | 1665 | 140947 | 3008 | 156872 | 209936 | -1243
11:15 | 49.98 | 203767 | 6285 | 2989 | 47063 | 7875 | 1662 | 138817 | 3000 | 153715 | 207691 | -1351
11:30 | 49.98 | 202726 | 6282 | 3024 | 47772 | 8060 | 1673 | 136809 | 2985 | 151930 | 206605 | -1388
11:45 | 49.98 | 202365 | 6287 | 2930 | 48383 | 8239 | 1690 | 135813 | 2986 | 151052 | 206328 | -1334
12:00 | 50 | 201063 | 6282 | 2861 | 48448 | 8263 | 1665 | 134248 | 3030 | 149754 | 204797 | -1335
12:15 | 50.02 | 199358 | 6286 | 2777 | 48290 | 8007 | 1704 | 133147 | 2982 | 148291 | 203193 | -1281
12:30 | 50.02 | 198227 | 6277 | 2715 | 47661 | 8136 | 1680 | 132547 | 2995 | 147851 | 202011 | -1157
12:45 | 50.02 | 197159 | 6271 | 2737 | 48282 | 7901 | 1691 | 131104 | 2992 | 146140 | 200978 | -1170
13:00 | 50.07 | 193919 | 6286 | 2752 | 47934 | 7527 | 1672 | 128851 | 2999 | 143233 | 198021 | -1260
13:15 | 50.07 | 190306 | 6287 | 2746 | 47472 | 7165 | 1652 | 125703 | 2988 | 140088 | 194013 | -1276
13:30 | 49.97 | 189511 | 6284 | 2792 | 46706 | 7259 | 1672 | 125894 | 2991 | 140013 | 193598 | -1263
13:45 | 50.06 | 190072 | 6286 | 2933 | 45593 | 7364 | 1667 | 127136 | 2983 | 141546 | 193962 | -1315
14:00 | 50.11 | 188920 | 6298 | 3052 | 43817 | 7372 | 1675 | 127580 | 2977 | 142051 | 192771 | -1296
14:15 | 50.01 | 188466 | 6275 | 3252 | 41615 | 7269 | 1671 | 129394 | 2968 | 143599 | 192444 | -1207
14:30 | 49.96 | 189608 | 6283 | 3305 | 39371 | 7539 | 1684 | 132285 | 2960 | 146932 | 193427 | -1099
14:45 | 49.96 | 189599 | 6276 | 3365 | 37134 | 8028 | 1702 | 134084 | 2966 | 149100 | 193555 | -1112
15:00 | 50.01 | 189427 | 6261 | 3468 | 34437 | 8508 | 1734 | 135932 | 2913 | 151522 | 193253 | -1094
15:15 | 50.01 | 188998 | 6265 | 3641 | 31747 | 8873 | 1816 | 137562 | 2906 | 153610 | 192810 | -1059
15:30 | 50.06 | 188849 | 6280 | 3637 | 28706 | 9427 | 1826 | 140015 | 2913 | 156506 | 192804 | -1047
15:45 | 50.01 | 187668 | 6265 | 3603 | 25313 | 9677 | 1849 | 141832 | 2905 | 158752 | 191444 | -1057
16:00 | 50.01 | 187108 | 6258 | 3610 | 21707 | 10850 | 1882 | 143615 | 2858 | 161791 | 190780 | -981
16:15 | 50.01 | 185561 | 6257 | 3530 | 17898 | 11708 | 1871 | 144981 | 2857 | 164133 | 189102 | -1064
16:30 | 50.06 | 186805 | 6266 | 3445 | 14024 | 13902 | 1864 | 148252 | 2948 | 169336 | 190701 | -1061
16:45 | 49.96 | 187250 | 6288 | 3357 | 9754 | 15722 | 1838 | 151073 | 2888 | 174139 | 190920 | -1002
17:00 | 49.96 | 188343 | 6267 | 3360 | 6324 | 18680 | 1854 | 152522 | 2863 | 178659 | 191870 | -945
17:15 | 49.95 | 188583 | 6278 | 3338 | 3644 | 20588 | 1867 | 153443 | 2872 | 181601 | 192030 | -989
17:30 | 49.85 | 190066 | 6269 | 3310 | 1541 | 23445 | 1876 | 154044 | 2944 | 185215 | 193429 | -1018
17:45 | 49.75 | 191440 | 6271 | 3502 | 456 | 25543 | 1874 | 154079 | 2923 | 187482 | 194648 | -949
18:00 | 49.96 | 191743 | 6261 | 3746 | 157 | 26021 | 1871 | 154033 | 2799 | 187840 | 194888 | -931
18:15 | 50.01 | 192180 | 6293 | 4052 | 87 | 27014 | 1862 | 153303 | 2819 | 188041 | 195430 | -925
18:30 | 50.05 | 191800 | 6280 | 4305 | 41 | 26703 | 1871 | 153181 | 2855 | 187454 | 195236 | -927
18:45 | 50.05 | 191447 | 6297 | 4563 | 45 | 26763 | 1812 | 152630 | 2840 | 186839 | 194950 | -912
19:00 | 50.05 | 188709 | 6304 | 4903 | 44 | 24890 | 1773 | 151292 | 2843 | 183762 | 192049 | -892
19:15 | 50.05 | 186069 | 6307 | 5293 | 43 | 24251 | 1706 | 149246 | 2828 | 180733 | 189674 | -948
19:30 | 50.05 | 183283 | 6309 | 5387 | 46 | 23155 | 1665 | 147332 | 2837 | 177850 | 186731 | -934
19:45 | 50.05 | 179949 | 6302 | 5658 | 40 | 21038 | 1640 | 145998 | 2820 | 174251 | 183496 | -906
20:00 | 50.05 | 175219 | 6294 | 5879 | 44 | 18167 | 1628 | 143884 | 2852 | 169296 | 178748 | -883
20:15 | 50 | 171859 | 6284 | 6151 | 34 | 15967 | 1743 | 142398 | 2843 | 165674 | 175420 | -865
20:30 | 50 | 169314 | 6308 | 6190 | 35 | 15112 | 1635 | 140765 | 2792 | 163089 | 172837 | -877
20:45 | 49.95 | 166934 | 6308 | 6362 | 15 | 13419 | 1631 | 140066 | 2760 | 160557 | 170561 | -801
21:00 | 50 | 163785 | 6295 | 6363 | 32 | 12285 | 1640 | 138028 | 2822 | 157390 | 167465 | -750
21:15 | 50.06 | 161631 | 6298 | 6397 | 32 | 12209 | 1635 | 135792 | 2777 | 155202 | 165140 | -716
21:30 | 50.06 | 159465 | 6313 | 6587 | 32 | 11668 | 1632 | 134025 | 2753 | 152846 | 163010 | -700
21:45 | 50.01 | 156877 | 6297 | 6790 | 32 | 10666 | 1631 | 132266 | 2809 | 150055 | 160491 | -775
22:00 | 50.06 | 154056 | 6308 | 7048 | 30 | 9791 | 1782 | 130307 | 2739 | 146978 | 158005 | -767
22:15 | 49.95 | 153537 | 6314 | 7106 | 28 | 9736 | 1634 | 129759 | 2768 | 146403 | 157345 | -759
22:30 | 50 | 153161 | 6305 | 7091 | 30 | 9949 | 1635 | 128980 | 2787 | 146040 | 156777 | -779
22:45 | 50 | 151639 | 6302 | 6922 | 38 | 9680 | 1638 | 127847 | 2761 | 144679 | 155188 | -757
23:00 | 50.05 | 150160 | 6309 | 6795 | 42 | 9455 | 1645 | 126512 | 2833 | 143323 | 153591 | -763
23:15 | 50 | 148669 | 6302 | 6717 | 47 | 9163 | 1632 | 125707 | 2805 | 141905 | 152373 | -733
23:30 | 50 | 147406 | 6304 | 6580 | 44 | 8776 | 1639 | 124694 | 2825 | 140782 | 150862 | -733
23:45 | 50 | 146099 | 6305 | 6462 | 46 | 8566 | 1637 | 123741 | 2848 | 139591 | 149605 | -711
*Others include (i) Biomass from Punjab (ii) Some of the state sector IPP & non-conventional generation in SR (small capacity) (iii) Solar generation in Odisha(manually punched). ** Hydro generation is excluding Bhutan hydro. ***Bhutan hydro is accounted for in net transnational exchange. Disclaimer: 1. The information provided is for general informational purposes only. 2. The data is provided "as is" without any guarantees or warranties. 3. All Data is operational SCADA data telemetered and reporting at NLDC through RLDC/SLDC. 4. Data is subject to errors due to telemetry loss/freeze/garbage value etc. 5. Demand met and RE generation data is incident on transmission system. Resources in distribution system plus behind the meter (BTM) generation excluded. 6. Users are advised to ensure its accuracy, completeness and relevance for their purposes, and, in this respect, GRID-INDIA shall not be responsible for any errors or omissions.