## MOP_E
Report for previous day | [5 empty] | Date of Reporting: |  | 31-Jan-2025
A. Power Supply Position at All India and Regional level
|  | NR | WR | SR | ER | NER | TOTAL
Demand Met during Evening Peak hrs(MW) (at 19:00 hrs; from RLDCs) |  | 58979 | 66863 | 47916 | 23708 | 2753 | 200219
Peak Shortage (MW) |  | 0 | 1172 | 0 | 0 | 0 | 1172
Energy Met (MU) |  | 1288 | 1619.7 | 1258.54 | 481.84 | 51.77 | 4699.85
Hydro Gen (MU) |  | 95.28 | 52.11 | 94.2 | 23.35 | 10.37 | 275.31
Wind Gen (MU) |  | 21.02 | 49.83 | 48.93 | - | - | 119.78
Solar Gen (MU)* |  | 154.87 | 115.6 | 124.97 | 3.23 | 0.61 | 399.28
Energy Shortage (MU) |  | 0 | 3.14 | 0 | 0 | 0 | 3.14
Maximum Demand Met During the Day (MW) (From NLDC SCADA) |  | 67960 | 79688 | 62950 | 23972 | 2916 | 234525
Time Of Maximum Demand Met |  | 10:46 | 10:39 | 09:56 | 18:23 | 17:47 | 09:55
B. Frequency Profile (%)
Region | FVI | < 49.7 | 49.7 - 49.8 | 49.8 - 49.9 | < 49.9 | 49.9 - 50.05 | > 50.05
All India | 0.069 | 0.58 | 2.49 | 11.9 | 14.96 | 69.37 | 15.67
C. Power Supply Position in States
|  | Max.Demand | Shortage during | Energy Met | Drawal | OD(+)/UD(-) | Max OD | Energy
Region | States | Met during the day (MW) | maximum Demand (MW) | (MU) | Schedule (MU) | (MU) | (MW) | Shortage (MU)
| Punjab | 9560 | 0 | 169.93 | 69.5 | 0.34 | 546 | 0
| Haryana | 8847 | 0 | 165.89 | 110.89 | -1.24 | 684 | 0
| Rajasthan | 18499 | 0 | 352.78 | 113.24 | -1.93 | 482 | 0
| Delhi | 4498 | 0 | 77.83 | 70.76 | -1.77 | 373 | 0
NR | UP | 19713 | 0 | 365.01 | 111.49 | -1.08 | 391 | 0
| Uttarakhand | 2479 | 0 | 44.9 | 35.5 | -0.13 | 163 | 0
| HP | 2127 | 0 | 37.9 | 32.41 | -0.97 | 206 | 0
| J&K(UT) & Ladakh(UT) | 3035 | 0 | 65.09 | 64.01 | -2.77 | 666 | 0
| Chandigarh | 263 | 0 | 4.12 | 4.28 | -0.16 | 26 | 0
| Railways_NR ISTS | 194 | 0 | 4.15 | 3.91 | 0.24 | 27 | 0
| Chhattisgarh | 5890 | 0 | 123.8 | 74.5 | 1.6 | 777 | 1.2
| Gujarat | 23267 | 0 | 441.5 | 188.8 | 0 | 911 | 0
| MP | 18462 | 0 | 346.5 | 212.9 | -1.4 | 755 | 1.94
WR | Maharashtra | 29826 | 0 | 628.9 | 238.6 | 3.5 | 909 | 0
| Goa | 718 | 0 | 14.5 | 13.3 | 0.9 | 87 | 0
| DNHDDPDCL | 1328 | 0 | 30.7 | 30.9 | -0.2 | 37 | 0
| AMNSIL | 775 | 0 | 16.7 | 7.5 | 0.1 | 319 | 0
| BALCO | 533 | 0 | 12.7 | 12.7 | 0 | 32 | 0
| RIL JAMNAGAR | 185 | 0 | 4.4 | 4.5 | -0.1 | 0 | 0
| Andhra Pradesh | 12027 | 0 | 221.7 | 49.08 | -0.17 | 652 | 0
| Telangana | 14896 | 0 | 282.76 | 135.63 | -1.81 | 1318 | 0
SR | Karnataka | 17390 | 0 | 311.01 | 100.94 | -0.84 | 713 | 0
| Kerala | 4465 | 0 | 86.88 | 67.88 | 1.32 | 252 | 0
| Tamil Nadu | 17089 | 0 | 347.25 | 201.41 | 1.09 | 997 | 0
| Puducherry | 414 | 0 | 8.94 | 8.46 | -0.09 | 38 | 0
| Bihar | 5335 | 0 | 99.01 | 86.64 | -0.21 | 215 | 0
| DVC | 3296 | 0 | 68.37 | -45.89 | -3.08 | 290 | 0
| Jharkhand | 2093 | 0 | 38.89 | 27.3 | -0.6 | 152 | 0
ER | Odisha | 5551 | 0 | 111.08 | 39.09 | -1.46 | 357 | 0
| West Bengal | 7797 | 0 | 162.15 | 33.02 | -1.59 | 127 | 0
| Sikkim | 119 | 0 | 2.06 | 2.11 | -0.05 | 30 | 0
| Railways_ER ISTS | 30 | 0 | 0.28 | 0.23 | 0.05 | 0 | 0
| Arunachal Pradesh | 184 | 0 | 3.53 | 3.12 | 0.3 | 46 | 0
| Assam | 1584 | 0 | 27.99 | 23.99 | 0.33 | 97 | 0
| Manipur | 256 | 0 | 3.71 | 3.59 | 0.12 | 42 | 0
NER | Meghalaya | 382 | 0 | 7.27 | 5.53 | -0.03 | 126 | 0
| Mizoram | 159 | 0 | 2.4 | 1.86 | 0.07 | 37 | 0
| Nagaland | 157 | 0 | 2.41 | 2.32 | 0.02 | 51 | 0
| Tripura | 233 | 0 | 4.46 | 2.59 | 0.9 | 126 | 0
D. Transnational Exchanges (MU) - Import(+ve)/Export(-ve)
|  | Bhutan | Nepal | Bangladesh | Godda -> Bangladesh
Actual (MU) |  | -7.002 | -9.262 | -21.903 | -14.78
Day Peak (MW) |  | -426.5 | -530.992 | -1020 | -770
E. Import/Export by Regions (in MU) - Import(+ve)/Export(-ve); OD(+)/UD(-)
|  | NR | WR | SR | ER | NER | TOTAL
Schedule(MU) |  | 219.45 | -190.71 | 145.71 | -187.29 | 12.84 | 0
Actual(MU) |  | 209.02 | -176.12 | 138.463 | -195.35 | 15.03 | -8.957
O/D/U/D(MU) |  | -10.43 | 14.59 | -7.247 | -8.06 | 2.19 | -8.957
F. Generation Outage(MW)
|  | NR | WR | SR | ER | NER | TOTAL | % Share
Central Sector |  | 4742.11 | 8735.6 | 4758 | 3356 | 1018.3 | 22610.01 | 45.4185
State Sector |  | 5893 | 12901 | 5009 | 3198.5 | 170 | 27171.5 | 54.5815
Total |  | 10635.11 | 21636.6 | 9767 | 6554.5 | 1188.3 | 49781.51 | 100
G. Sourcewise generation (Gross) (MU)
|  | NR | WR | SR | ER | NER | All India | % Share
Coal |  | 790.55 | 1612.95 | 727.12 | 741.31 | 15.7 | 3887.63 | 76.5434
Lignite |  | 29.27 | 13.37 | 57.89 | 0 | 0 | 100.53 | 1.9793
Hydro |  | 95.28 | 52.11 | 94.2 | 23.35 | 10.37 | 275.31 | 5.4206
Nuclear |  | 31.94 | 54.83 | 71.3 | 0 | 0 | 158.07 | 3.1122
Gas, Naptha & Diesel |  | 10.39 | 19.35 | 10.3 | 0 | 14.34 | 54.38 | 1.0707
RES (Wind, Solar, Biomass & Others) |  | 202.21 | 168.38 | 225.14 | 6.73 | 0.61 | 603.07 | 11.8738
Total |  | 1159.64 | 1920.99 | 1185.95 | 771.39 | 41.02 | 5078.99 | 100
Share of RES in total generation (%) |  | 17.4373 | 8.7653 | 18.9839 | 0.87245 | 1.4871 | 11.8738
Share of Non-fossil fuel (Hydro,Nuclear and RES) in total generation(%) |  | 28.408 | 14.3322 | 32.939 | 3.8995 | 26.7674 | 20.4066
H. All India Demand Diversity Factor |  |  |  | I. All India Peak Demand and shortage at Solar and Non-Solar Hour
Based on Regional Max Demands |  | 1.012 |  |  | Max Demand Met(MW) |  | Time | Shortage(MW)
Based on State Max Demands |  | 1.038 |  | Solar hr | 234525 |  | 9:55 | 91
|  |  |  | Non-Solar hr | 206930 |  | 17:00 | 100
Diversity factor = Sum of regional or state maximum demands / All India maximum demand
**Note: All generation MU figures are gross
***Godda (Jharkhand) -> Bangladesh power exchange is through the radial connection (isolated from Indian Grid)
Solar Hours -> 06:00 to 18:00hrs and rest are Non-Solar Hours
*Source: RLDCs for solar connected to ISTS; SLDCs for embedded solar. Limited visibility of embedded solar data.
Executive Director-NLDC

## IR-Line
INTER-REGIONAL EXCHANGES
Import=(+ve) /Export =(-ve) for NET (MU)
[6 empty] | Date of Reporting: |  |  | 31-Jan-2025
Sl No | Voltage Level | Line Details | No. of Circuit | Max Import (MW) | Max Export (MW) | Import (MU) | Export (MU) |  | NET (MU)
Import/Export of ER (With NR)
1 | HVDC | ALIPURDUAR-AGRA | 2 | 0 | 0 | 0 | 0 |  | 0
2 | HVDC | PUSAULI B/B | - | 2 | 49 | 0 | 1.12 |  | -1.12
3 | 765 kV | GAYA-VARANASI | 2 | 0 | 1242 | 0 | 22.04 |  | -22.04
4 | 765 kV | SASARAM-FATEHPUR | 1 | 0 | 614 | 0 | 11.6 |  | -11.6
5 | 765 kV | GAYA-BALIA | 1 | 0 | 768 | 0 | 13.04 |  | -13.04
6 | 400 kV | PUSAULI-VARANASI | 1 | 0 | 70 | 0 | 0.93 |  | -0.93
7 | 400 kV | PUSAULI -ALLAHABAD | 1 | 40 | 30 | 0.03 | 0 |  | 0.03
8 | 400 kV | MUZAFFARPUR-GORAKHPUR | 2 | 0 | 592 | 0 | 7.46 |  | -7.46
9 | 400 kV | PATNA-BALIA | 2 | 0 | 871 | 0 | 15.95 |  | -15.95
10 | 400 kV | NAUBATPUR-BALIA | 2 | 0 | 381 | 0 | 4.88 |  | -4.88
11 | 400 kV | BIHARSHARIFF-BALIA | 2 | 14 | 347 | 0 | 4.12 |  | -4.12
12 | 400 kV | MOTIHARI-GORAKHPUR | 2 | 0 | 621 | 0 | 10.08 |  | -10.08
13 | 400 kV | BIHARSHARIFF-VARANASI | 2 | 0 | 419 | 0 | 0 |  | 0
14 | 400 kV | BIHARSARIFF-SAHUPURI | 2 | 0 | 0 | 0 | 7.15 |  | -7.15
15 | 220 kV | SAHUPURI-KARAMNASA | 1 | 0 | 63 | 0 | 1.13 |  | -1.13
16 | 132 kV | NAGAR UNTARI-RIHAND | 1 | 0 | 0 | 0 | 0 |  | 0
17 | 132 kV | GARWAH-RIHAND | 1 | 30 | 0 | 0.53 | 0 |  | 0.53
18 | 132 kV | KARMANASA-SAHUPURI | 1 | 0 | 0 | 0 | 0 |  | 0
19 | 132 kV | KARMANASA-CHANDAULI | 1 | 0 | 0 | 0 | 0 |  | 0
ER-NR | [5 empty] | 0.56 | 99.5 |  | -98.94
Import/Export of ER (With WR)
1 | 765 kV | JHARSUGUDA-DHARAMJAIGARH | 4 | 519 | 523 | 0.96 | 0 |  | 0.96
2 | 765 kV | NEW RANCHI-DHARAMJAIGARH | 2 | 357 | 734 | 0 | 4.17 |  | -4.17
3 | 765 kV | JHARSUGUDA-DURG | 2 | 0 | 995 | 0 | 20.42 |  | -20.42
4 | 400 kV | JHARSUGUDA-RAIGARH | 4 | 0 | 846 | 0 | 14.32 |  | -14.32
5 | 400 kV | RANCHI-SIPAT | 2 | 33 | 326 | 0 | 3.52 |  | -3.52
6 | 220 kV | BUDHIPADAR-RAIGARH | 1 | 0 | 92 | 0 | 1.19 |  | -1.19
7 | 220 kV | BUDHIPADAR-KORBA | 2 | 59 | 123 | 0 | 0.51 |  | -0.51
ER-WR | [5 empty] | 0.96 | 44.13 |  | -43.17
Import/Export of ER (With SR)
1 | HVDC | JEYPORE-GAZUWAKA B/B | 2 | 0 | 362 | 0 | 8.62 |  | -8.62
2 | HVDC | TALCHER-KOLAR BIPOLE | 2 | 0 | 1249 | 0 | 30.18 |  | -30.18
3 | 765 kV | ANGUL-SRIKAKULAM | 2 | 0 | 2659 | 0 | 49.03 |  | -49.03
4 | 400 kV | TALCHER-I/C | 2 | 186 | 0 | 2.23 | 0 |  | 2.23
5 | 220 kV | BALIMELA-UPPER-SILERRU | 1 | 0 | 0 | 0 | 0 |  | 0
ER-SR | [5 empty] | 0 | 87.83 |  | -87.83
Import/Export of ER (With NER)
1 | 400 kV | BINAGURI-BONGAIGAON | 2 | 153 | 245 | 0.54 | 0.95 |  | -0.41
2 | 400 kV | ALIPURDUAR-BONGAIGAON | 2 | 311 | 299 | 0.75 | 0 |  | 0.75
3 | 220 kV | ALIPURDUAR-SALAKATI | 2 | 71 | 22 | 0.53 | 0 |  | 0.53
ER-NER | [5 empty] | 1.82 | 0.95 |  | 0.87
Import/Export of NER (With NR)
1 | HVDC | BISWANATH CHARIALI-AGRA | 2 | 664 | 0 | 16.17 | 0 |  | 16.17
NER-NR | [5 empty] | 16.17 | 0 |  | 16.17
Import/Export of WR (With NR)
1 | HVDC | CHAMPA-KURUKSHETRA | 2 | 0 | 2011 | 0 | 48.06 |  | -48.06
2 | HVDC | VINDHYACHAL B/B | - | 157 | 133 | 0 | 2.42 |  | -2.42
3 | HVDC | MUNDRA-MOHINDERGARH | 2 | 0 | 1170 | 0 | 28.99 |  | -28.99
4 | 765 kV | GWALIOR-AGRA | 2 | 173 | 1867 | 0.08 | 21.09 |  | -21.01
5 | 765 kV | GWALIOR-PHAGI | 2 | 0 | 1718 | 0 | 22.94 |  | -22.94
6 | 765 kV | JABALPUR-ORAI | 2 | 0 | 1110 | 0 | 26.08 |  | -26.08
7 | 765 kV | GWALIOR-ORAI | 1 | 807 | 0 | 14.78 | 0 |  | 14.78
8 | 765 kV | SATNA-ORAI | 1 | 0 | 906 | 0 | 17.13 |  | -17.13
9 | 765 kV | BANASKANTHA-CHITORGARH | 2 | 1230 | 507 | 11.2 | 0 |  | 11.2
10 | 765 kV | VINDHYACHAL-VARANASI | 2 | 149 | 1711 | 0 | 18.35 |  | -18.35
11 | 400 kV | ZERDA-KANKROLI | 1 | 239 | 35 | 2.56 | 0.02 |  | 2.54
12 | 400 kV | ZERDA -BHINMAL | 1 | 165 | 24 | 1.77 | 0.02 |  | 1.75
13 | 400 kV | VINDHYACHAL -RIHAND | 1 | 977 | 0 | 21.65 | 0 |  | 21.65
14 | 400 kV | RAPP-SHUJALPUR | 2 | 525 | 355 | 3.79 | 1.02 |  | 2.77
15 | 400 kV | NEEMUCH-Chittorgarh | 2 | 351 | 401 | 2.5 | 1.28 |  | 1.22
16 | 220 kV | BHANPURA-RANPUR | 1 | 0 | 209 | 0 | 3.28 |  | -3.28
17 | 220 kV | BHANPURA-MORAK | 1 | 0 | 30 | 0 | 2.21 |  | -2.21
18 | 220 kV | MEHGAON-AURAIYA | 1 | 117 | 0 | 1.47 | 0 |  | 1.47
19 | 220 kV | MALANPUR-AURAIYA | 1 | 89 | 17 | 0.82 | 0.02 |  | 0.8
20 | 132 kV | GWALIOR-SAWAI MADHOPUR | 1 | 0 | 0 | 0 | 0 |  | 0
21 | 132 kV | RAJGHAT-LALITPUR | 2 | 0 | 0 | 0 | 0 |  | 0
WR-NR | [5 empty] | 60.62 | 192.91 |  | -132.29
Import/Export of WR (With SR)
1 | HVDC | BHADRAWATI B/B | - | 0 | 1007 | 0 | 12.3 |  | -12.3
2 | HVDC | RAIGARH-PUGALUR | 2 | 0 | 2503 | 0 | 42.85 |  | -42.85
3 | 765 kV | SOLAPUR-RAICHUR | 2 | 1428 | 777 | 7.59 | 4.11 |  | 3.48
4 | 765 kV | WARDHA-NIZAMABAD | 2 | 160 | 2015 | 0.07 | 27.75 |  | -27.68
5 | 765 kV | WARORA-WARANGAL(NEW) | 2 | 0 | 2295 | 0 | 33.75 |  | -33.75
6 | 400 kV | KOLHAPUR-KUDGI | 2 | 1611 | 0 | 25.66 | 0 |  | 25.66
7 | 220 kV | KOLHAPUR-CHIKODI | 2 | 0 | 0 | 0 | 0 |  | 0
8 | 220 kV | PONDA-AMBEWADI | 1 | 0 | 90 | 0 | 1.49 |  | -1.49
9 | 220 kV | XELDEM-AMBEWADI | 1 | 0 | 117 | 2.17 | 0 |  | 2.17
WR-SR | [5 empty] | 35.49 | 122.25 |  | -86.76
INTERNATIONAL EXCHANGES | [7 empty] | Import(+ve)/Export(-ve)
State |  | Region | Line Name |  | Max (MW) | Min (MW) | Avg (MW) |  | Energy Exchange (MU)
|  | ER | 400kV MANGDECHHU-ALIPURDUAR 1,2&3 i.e. ALIPURDUAR RECEIPT (from MANGDECHU HEP 4*180MW) |  | 171.962 | -8.578 | 54.77 |  | 1.3145
|  | ER | 400kV TALA-BINAGURI 1,2,4 (& 400kV MALBASE - BINAGURI) i.e. BINAGURI RECEIPT (from TALA HEP 6*170MW) |  | -281.613 | 84.078 | -133.58 |  | -3.206
BHUTAN |  | ER | 220kV CHUKHA-BIRPARA 1&2 (& 220kV MALBASE - BIRPARA) i.e. BIRPARA RECEIPT (from CHUKHA HEP 4*84MW) |  | -252.646 | -116.18 | -205.04 |  | -4.921
|  | NER | 132kV GELEPHU-SALAKATI |  | -20 | -7 | -13.292 |  | -0.319
|  | NER | 132kV MOTANGA-RANGIA |  | 10.5 | 0 | 5.292 |  | 0.127
|  | NR | NEPAL IMPORT (FROM UP) |  | -66 | 0 | -34 |  | -0.82
NEPAL |  | NR | 132kV MAHENDRANAGAR-TANAKPUR(NHPC) |  | -66 | 0 | -35 |  | -0.85
|  | ER | NEPAL IMPORT (FROM BIHAR) |  | -169.8 | 0 | -143.417 |  | -3.442
|  | ER | 400kV DHALKEBAR-MUZAFFARPUR 1&2 |  | -367 | -4 | -172.917 |  | -4.15
|  | ER | BHERAMARA B/B HVDC (B'DESH) |  | -948 | -660 | -860.54 |  | -20.653
BANGLADESH |  | ER (Isolated from Indian Grid) | 400kV GODDA_TPS-RAHANPUR (B'DESH) D/C |  | -770 | -402 | -615.833 |  | -14.78
|  | NER | 132kV COMILLA-SURAJMANI NAGAR 1&2 |  | -72 | 0 | -52.0833 |  | -1.25

## CrossBorder
|  | CROSS BORDER EXCHANGE SCHEDULE | [5 empty] | Date of Reporting: |  |  | 31-Jan-2025
Export From India (in MU)
T-GNA
| GNA |  |  | COLLECTIVE
Country | (ISGS/PPA) |  | BILATERAL | IDAM |  |  | RTM |  |  |  |  | TOTAL
|  |  | TOTAL | IEX | PXIL | HPX | IEX |  | PXIL | HPX
Bhutan | 0 |  | 0.33 | 7.86 | 0 | 0 | 0 |  | 0 | 0 |  | 8.19
Nepal | 3.24 |  | 0 | 3.67 | 0 | 0 | 0.95 |  | 0 | 0 |  | 7.86
Bangladesh | 21.32 |  | 0 | 0 | 0 | 0 | 0 |  | 0 | 0 |  | 21.32
Myanmar | 0 |  | 0 | 0 | 0 | 0 | 0 |  | 0 | 0 |  | 0
Total Export | 24.56 |  | 0.33 | 11.53 | 0 | 0 | 0.95 |  | 0 | 0 |  | 37.37
Import by India(in MU)
T-GNA
| GNA |  |  | COLLECTIVE
Country | (ISGA/PPA) |  | BILATERAL | IDAM |  |  | RTM |  |  |  |  | TOTAL
|  |  | TOTAL | IEX | PXIL | HPX | IEX |  | PXIL | HPX
Bhutan | 0.79 |  | 0 | 0 | 0 | 0 | 0 |  | 0 | 0 |  | 0.79
Nepal | 0 |  | 0 | 0 | 0 | 0 | 0 |  | 0 | 0 |  | 0
Bangladesh | 0 |  | 0 | 0 | 0 | 0 | 0 |  | 0 | 0 |  | 0
Myanmar | 0 |  | 0 | 0 | 0 | 0 | 0 |  | 0 | 0 |  | 0
Total Import | 0.79 |  | 0 | 0 | 0 | 0 | 0 |  | 0 | 0 |  | 0.79
Net from India(in MU) -ve : Export / +ve : Import
T-GNA
| GNA |  |  | COLLECTIVE
Country | (ISGS/PPA) |  | BILATERAL | IDAM |  |  | RTM |  |  |  |  | TOTAL
|  |  | TOTAL | IEX | PXIL | HPX | IEX |  | PXIL | HPX
Bhutan | 0.79 |  | -0.33 | -7.86 | 0 | 0 | 0 |  | 0 | 0 |  | -7.4
Nepal | -3.24 |  | 0 | -3.67 | 0 | 0 | -0.95 |  | 0 | 0 |  | -7.86
Bangladesh | -21.32 |  | 0 | 0 | 0 | 0 | 0 |  | 0 | 0 |  | -21.32
Myanmar | 0 |  | 0 | 0 | 0 | 0 | 0 |  | 0 | 0 |  | 0
Total Net | -23.77 |  | -0.33 | -11.53 | 0 | 0 | -0.95 |  | 0 | 0 |  | -36.58

## TimeSeries
Date of Reporting: | [11 empty] | 31-Jan-2025
15 Min (INSTANTANEOUS) ALL INDIA GRID FREQUENCY, GENERATION & DEMAND MET (SCADA DATA)
TIME | FREQUENCY (Hz) | DEMAND MET (MW) | NUCLEAR (MW) | WIND (MW) | SOLAR (MW) | HYDRO** (MW) | GAS (MW) | THERMAL (MW) | OTHERS* (MW) | NET DEMAND MET (MW) | TOTAL GENERATION (MW) | NET TRANSNATIONAL EXCHANGE (MW) (+ve) Import, (-ve) Export
|  | (A) | (B) | (C) | (D) | (E) | (F) | (G) | (H) | (I=A-(C+D)) | (J=B+C+D+E+F+G+H) | (K)
0:00 | 49.98 | 161299 | 6160 | 6974 | 49 | 5880 | 1850 | 140416 | 3342 | 154276 | 164671 | -1727
0:15 | 49.88 | 161187 | 6153 | 6880 | 50 | 5674 | 1855 | 140726 | 3310 | 154257 | 164648 | -1743
0:30 | 49.93 | 160717 | 6152 | 6885 | 50 | 5728 | 1864 | 140086 | 3372 | 153782 | 164137 | -1754
0:45 | 49.93 | 159972 | 6158 | 6900 | 47 | 5652 | 1856 | 139396 | 3374 | 153025 | 163383 | -1740
1:00 | 49.98 | 159584 | 6160 | 6901 | 48 | 5686 | 1848 | 139132 | 3336 | 152635 | 163111 | -1756
1:15 | 49.98 | 158977 | 6172 | 6885 | 47 | 5634 | 1842 | 139099 | 3330 | 152045 | 163009 | -1686
1:30 | 49.98 | 158193 | 6176 | 6902 | 39 | 5391 | 1542 | 138436 | 3330 | 151252 | 161816 | -1608
1:45 | 49.98 | 158161 | 6171 | 6906 | 39 | 5284 | 1571 | 138190 | 3322 | 151216 | 161483 | -1574
2:00 | 50.03 | 157085 | 6178 | 6899 | 37 | 5179 | 1550 | 137454 | 3344 | 150149 | 160641 | -1539
2:15 | 50.03 | 156472 | 6167 | 6842 | 39 | 4727 | 1583 | 137300 | 3321 | 149591 | 159979 | -1553
2:30 | 49.98 | 156369 | 6180 | 6718 | 38 | 4750 | 1639 | 137103 | 3343 | 149613 | 159771 | -1539
2:45 | 50.04 | 155827 | 6175 | 6854 | 39 | 4528 | 1629 | 136850 | 3351 | 148934 | 159426 | -1528
3:00 | 50.04 | 155010 | 6185 | 7043 | 38 | 4556 | 1624 | 135862 | 3381 | 147929 | 158689 | -1555
3:15 | 49.98 | 155328 | 6180 | 7104 | 37 | 4409 | 1635 | 136204 | 3339 | 148187 | 158908 | -1556
3:30 | 50.04 | 155602 | 6184 | 7158 | 39 | 4828 | 1557 | 136147 | 3326 | 148405 | 159239 | -1566
3:45 | 50.04 | 155489 | 6183 | 7246 | 36 | 4757 | 1578 | 136234 | 3326 | 148207 | 159360 | -1570
4:00 | 50.09 | 155761 | 6174 | 7323 | 38 | 4518 | 1582 | 136618 | 3342 | 148400 | 159595 | -1570
4:15 | 50.04 | 157657 | 6187 | 7144 | 39 | 4625 | 1575 | 138371 | 3347 | 150474 | 161288 | -1563
4:30 | 49.98 | 159134 | 6181 | 7060 | 39 | 4621 | 1600 | 140066 | 3322 | 152035 | 162889 | -1613
4:45 | 49.98 | 161257 | 6175 | 7014 | 39 | 4917 | 1601 | 142119 | 3342 | 154204 | 165207 | -1557
5:00 | 50.03 | 163640 | 6171 | 6870 | 37 | 5159 | 1567 | 143255 | 3342 | 156733 | 166401 | -1590
5:15 | 50.03 | 168042 | 6169 | 6749 | 42 | 5808 | 1646 | 147022 | 3345 | 161251 | 170781 | -1531
5:30 | 50.03 | 172115 | 6170 | 6709 | 43 | 6363 | 1662 | 150372 | 3337 | 165363 | 174656 | -1516
5:45 | 49.98 | 176098 | 6177 | 6632 | 73 | 6878 | 1727 | 153974 | 3350 | 169393 | 178811 | -1552
6:00 | 50.03 | 178968 | 6184 | 6518 | 66 | 8203 | 1942 | 155857 | 3422 | 172384 | 182192 | -1586
6:15 | 50.03 | 184326 | 6175 | 6482 | 105 | 10413 | 2030 | 159773 | 3366 | 177739 | 188344 | -1631
6:30 | 50.03 | 191735 | 6187 | 6513 | 107 | 13845 | 2633 | 161554 | 3318 | 185115 | 194157 | -1457
6:45 | 50.08 | 199293 | 6183 | 6480 | 291 | 18328 | 3131 | 164109 | 3378 | 192522 | 201900 | -1516
7:00 | 49.98 | 205268 | 6177 | 6424 | 405 | 21265 | 3729 | 165753 | 3394 | 198439 | 207147 | -1272
7:15 | 49.93 | 211031 | 6172 | 6299 | 887 | 24386 | 3802 | 167347 | 3413 | 203845 | 212306 | -928
7:30 | 49.98 | 213861 | 6167 | 6269 | 1905 | 25165 | 4067 | 167913 | 3398 | 205687 | 214884 | -719
7:45 | 50.03 | 214599 | 6188 | 6111 | 3810 | 24980 | 3777 | 167083 | 3447 | 204678 | 215396 | -777
8:00 | 50.03 | 216072 | 6178 | 6172 | 6490 | 24902 | 3300 | 166586 | 3444 | 203410 | 217072 | -669
8:15 | 49.98 | 219045 | 6178 | 5925 | 10271 | 23880 | 2299 | 168141 | 3472 | 202849 | 220166 | -735
8:30 | 49.98 | 220884 | 6169 | 5305 | 14421 | 22133 | 2205 | 167952 | 3502 | 201158 | 221687 | -757
8:45 | 49.93 | 222846 | 6166 | 4843 | 18813 | 19777 | 2223 | 168398 | 3588 | 199190 | 223808 | -843
9:00 | 50.03 | 224213 | 6175 | 4215 | 23236 | 18231 | 2090 | 167633 | 3580 | 196762 | 225160 | -996
9:15 | 49.78 | 228210 | 6153 | 3727 | 27785 | 17488 | 2095 | 168536 | 3647 | 196698 | 229431 | -1217
9:30 | 49.84 | 231335 | 6158 | 3324 | 31625 | 16211 | 2110 | 169023 | 3637 | 196386 | 232088 | -1306
9:45 | 49.89 | 233617 | 6155 | 2632 | 36002 | 15788 | 2055 | 168333 | 3601 | 194983 | 234566 | -1344
10:00 | 50.04 | 234067 | 6157 | 2370 | 39511 | 14632 | 2029 | 166938 | 3631 | 192186 | 235268 | -1412
10:15 | 49.99 | 233867 | 6153 | 2263 | 42758 | 12342 | 1989 | 165795 | 3636 | 188846 | 234936 | -1408
10:30 | 49.94 | 234246 | 6144 | 2093 | 45786 | 10956 | 1922 | 164556 | 3587 | 186367 | 235044 | -1449
10:45 | 49.99 | 234021 | 6158 | 2076 | 48547 | 10385 | 1868 | 163084 | 3546 | 183398 | 235664 | -1917
11:00 | 50.09 | 233404 | 6157 | 2133 | 51761 | 9757 | 1881 | 159594 | 3596 | 179510 | 234879 | -1955
11:15 | 50.14 | 231323 | 6165 | 2111 | 53899 | 8282 | 1861 | 157009 | 3571 | 175313 | 232898 | -1972
11:30 | 50.19 | 229816 | 6174 | 2034 | 55231 | 7865 | 1864 | 154845 | 3588 | 172551 | 231601 | -1945
11:45 | 50.04 | 227834 | 6164 | 2039 | 56415 | 7998 | 1833 | 151843 | 3575 | 169380 | 229867 | -1940
12:00 | 50.04 | 225580 | 6167 | 2051 | 57236 | 7489 | 1852 | 150663 | 3574 | 166293 | 229032 | -1952
12:15 | 49.94 | 223468 | 6162 | 2040 | 57645 | 6644 | 1755 | 149036 | 3595 | 163783 | 226877 | -1956
12:30 | 49.99 | 222998 | 6137 | 2025 | 57691 | 7128 | 1794 | 148101 | 3573 | 163282 | 226449 | -1988
12:45 | 49.79 | 220918 | 6151 | 1992 | 57534 | 7140 | 1854 | 145974 | 3588 | 161392 | 224233 | -1949
13:00 | 50.09 | 218602 | 6145 | 2024 | 57573 | 6780 | 1915 | 144059 | 3618 | 159005 | 222114 | -1988
13:15 | 49.99 | 215110 | 6157 | 2073 | 56771 | 5983 | 1952 | 142218 | 3553 | 156266 | 218707 | -2031
13:30 | 49.99 | 213708 | 6155 | 2056 | 56088 | 5725 | 1994 | 141619 | 3543 | 155564 | 217180 | -2039
13:45 | 50.04 | 213673 | 6145 | 2053 | 55163 | 6109 | 1629 | 142651 | 3518 | 156457 | 217268 | -2049
14:00 | 50.04 | 212482 | 6131 | 2028 | 54202 | 6074 | 1605 | 142792 | 3506 | 156252 | 216338 | -2051
14:15 | 49.94 | 212632 | 6136 | 2156 | 53003 | 6047 | 1646 | 143826 | 3458 | 157473 | 216272 | -1960
14:30 | 49.89 | 213463 | 6145 | 2177 | 51655 | 6146 | 1694 | 145883 | 3464 | 159631 | 217164 | -2014
14:45 | 49.89 | 214066 | 6132 | 2256 | 49632 | 6917 | 1691 | 146004 | 3454 | 162178 | 216086 | -1976
15:00 | 49.84 | 213809 | 6136 | 2291 | 47691 | 7371 | 1721 | 146981 | 3439 | 163827 | 215630 | -1967
15:15 | 49.89 | 212637 | 6152 | 2299 | 45281 | 7209 | 1759 | 148329 | 3455 | 165057 | 214484 | -1962
15:30 | 49.94 | 212200 | 6150 | 2336 | 42635 | 7448 | 1735 | 150419 | 3463 | 167229 | 214186 | -1987
15:45 | 49.89 | 211267 | 6145 | 2328 | 39054 | 8196 | 1751 | 152244 | 3404 | 169885 | 213122 | -1963
16:00 | 49.99 | 210606 | 6131 | 2511 | 35616 | 8488 | 1792 | 154645 | 3382 | 172479 | 212565 | -1951
16:15 | 50.04 | 208628 | 6138 | 2553 | 32121 | 8670 | 1779 | 157326 | 3393 | 173954 | 211980 | -1813
16:30 | 49.89 | 208289 | 6143 | 2414 | 27710 | 9480 | 1778 | 160649 | 3378 | 178165 | 211552 | -1428
16:45 | 49.89 | 208163 | 6142 | 2315 | 23028 | 11310 | 1779 | 163091 | 3410 | 182820 | 211075 | -1424
17:00 | 49.94 | 206930 | 6123 | 2353 | 18161 | 13332 | 2067 | 164509 | 3334 | 186416 | 209879 | -1273
17:15 | 49.94 | 204757 | 6129 | 2341 | 13248 | 15379 | 2105 | 165158 | 3292 | 189168 | 207652 | -914
17:30 | 50.09 | 203727 | 6134 | 2305 | 8814 | 19364 | 2203 | 164924 | 3310 | 192608 | 207054 | -1035
17:45 | 49.94 | 204928 | 6135 | 2377 | 5567 | 22010 | 2237 | 166542 | 3247 | 196984 | 208115 | -1027
18:00 | 50.04 | 204403 | 6120 | 2457 | 3174 | 22687 | 2324 | 167953 | 3358 | 198772 | 208073 | -1027
18:15 | 49.94 | 203943 | 6143 | 2597 | 1886 | 22925 | 2353 | 168008 | 3306 | 199460 | 207218 | -656
18:30 | 49.99 | 205227 | 6133 | 2768 | 1406 | 23456 | 2357 | 169517 | 3286 | 201053 | 208923 | -662
18:45 | 49.99 | 205710 | 6147 | 2977 | 1265 | 23294 | 2364 | 169621 | 3319 | 201468 | 208987 | -658
19:00 | 50.09 | 202916 | 6136 | 3201 | 1211 | 21699 | 2074 | 168365 | 3320 | 198504 | 206006 | -654
19:15 | 49.94 | 203066 | 6139 | 3610 | 1069 | 20756 | 2329 | 169066 | 3287 | 198387 | 206256 | -643
19:30 | 50.04 | 200877 | 6159 | 3885 | 1072 | 19538 | 2005 | 167803 | 3334 | 195920 | 203796 | -648
19:45 | 49.99 | 198821 | 6145 | 4133 | 1072 | 18217 | 2095 | 167071 | 3269 | 193616 | 202002 | -647
20:00 | 50.04 | 195609 | 6162 | 4289 | 1015 | 16874 | 1774 | 165450 | 3275 | 190305 | 198839 | -635
20:15 | 49.99 | 193050 | 6143 | 4406 | 1003 | 15534 | 1776 | 165186 | 3307 | 187641 | 197355 | -800
20:30 | 50.04 | 191096 | 6162 | 4604 | 1001 | 13753 | 1637 | 164019 | 3258 | 185491 | 194434 | -977
20:45 | 50.04 | 188535 | 6153 | 4958 | 1002 | 13075 | 1470 | 161996 | 3295 | 182575 | 191949 | -982
21:00 | 49.99 | 185108 | 6176 | 5290 | 985 | 12091 | 1511 | 159636 | 3288 | 178833 | 188977 | -1052
21:15 | 49.94 | 183362 | 6161 | 5549 | 138 | 10283 | 1557 | 159774 | 3282 | 177675 | 186744 | -1375
21:30 | 49.99 | 180977 | 6165 | 5699 | 133 | 9445 | 1618 | 158262 | 3285 | 175145 | 184607 | -1695
21:45 | 49.99 | 178747 | 6159 | 5830 | 133 | 8935 | 1682 | 156375 | 3288 | 172784 | 182402 | -1700
22:00 | 50.04 | 175061 | 6175 | 5946 | 134 | 8340 | 1703 | 153355 | 3299 | 168981 | 178952 | -1706
22:15 | 49.99 | 175851 | 6145 | 5997 | 133 | 8878 | 1680 | 153594 | 3302 | 169721 | 179729 | -1752
22:30 | 49.89 | 173895 | 6154 | 5906 | 136 | 9064 | 1704 | 151561 | 3352 | 167853 | 177877 | -1720
22:45 | 49.94 | 172509 | 6158 | 5712 | 135 | 9000 | 1709 | 150574 | 3323 | 166662 | 176611 | -1741
23:00 | 50.04 | 170675 | 6160 | 5582 | 135 | 8756 | 1729 | 149139 | 3311 | 164958 | 174812 | -1720
23:15 | 49.99 | 168325 | 6173 | 5524 | 135 | 8299 | 1727 | 147286 | 3318 | 162666 | 172462 | -1750
23:30 | 49.99 | 166356 | 6199 | 5588 | 133 | 8044 | 1854 | 145446 | 3323 | 160635 | 170587 | -1755
23:45 | 50.04 | 164894 | 6165 | 5794 | 135 | 7691 | 1852 | 144259 | 3329 | 158965 | 169225 | -1754
*Others include (i) Biomass from Punjab (ii) Some of the state sector IPP & non-conventional generation in SR (small capacity) (iii) Solar generation in Odisha(manually punched). ** Hydro generation is excluding Bhutan hydro. ***Bhutan hydro is accounted for in net transnational exchange. Disclaimer: 1. The information provided is for general informational purposes only. 2. The data is provided "as is" without any guarantees or warranties. 3. All Data is operational SCADA data telemetered and reporting at NLDC through RLDC/SLDC. 4. Data is subject to errors due to telemetry loss/freeze/garbage value etc. 5. Demand met and RE generation data is incident on transmission system. Resources in distribution system plus behind the meter (BTM) generation excluded. 6. Users are advised to ensure its accuracy, completeness and relevance for their purposes, and, in this respect, GRID-INDIA shall not be responsible for any errors or omissions.