## MOP_E
Report for previous day |  |  |  |  | Date of Reporting: |  | 31-Mar-2023
A. Power Supply Position at All India and Regional level
|  | NR | WR | SR | ER | NER | TOTAL
Demand Met during Evening Peak hrs(MW) (at 19:00 hrs; from RLDCs) |  | 40871 | 57575 | 49536 | 21939 | 2644 | 172565
Peak Shortage (MW) |  | 345 | 0 | 0 | 414 | 73 | 832
Energy Met (MU) |  | 957 | 1390 | 1294.62 | 497.72 | 47.79 | 4187.13
Hydro Gen (MU) |  | 111.77 | 40.97 | 68.4 | 27.52 | 10.74 | 259.4
Wind Gen (MU) |  | 20.09 | 97.68 | 30.17 | - | - | 147.94
Solar Gen (MU)* |  | 90.03 | 53.97 | 122.95 | 5.74 | 0.95 | 273.64
Energy Shortage (MU) |  | 2.43 | 0 | 0 | 3.67 | 0.86 | 6.96
Maximum Demand Met During the Day (MW) (From NLDC SCADA) |  | 44320 | 64802 | 64156 | 22418 | 2730 | 195437
Time Of Maximum Demand Met (From NLDC SCADA) |  | 11:21 | 10:56 | 11:45 | 18:40 | 18:02 | 11:21
B. Frequency Profile (%)
Region | FVI | < 49.7 | 49.7 - 49.8 | 49.8 - 49.9 | < 49.9 | 49.9 - 50.05 | > 50.05
All India | 0.099 | 1.76 | 2.86 | 5.98 | 10.6 | 60.09 | 29.31
C. Power Supply Position in States
|  | Max.Demand | Shortage during | Energy Met | Drawal | OD(+)/UD(-) | Max OD | Energy
Region | States | Met during the day(MW) | maximum Demand(MW) | (MU) | Schedule (MU) | (MU) | (MW) | Shortage (MU)
| Punjab | 5812 | 0 | 121.81 | 36.58 | -0.39 | 173 | 0.35
| Haryana | 5677 | 0 | 113.25 | 75.18 | -2.17 | 228 | 0
| Rajasthan | 10744 | 1 | 209.27 | 38.95 | -3.99 | 356 | 1.71
| Delhi | 3518 | 0 | 70.2 | 63.35 | -1.74 | 143 | 0
NR | UP | 14355 | 47 | 309.79 | 77.1 | -2.81 | 301 | 0.31
| Uttarakhand | 1986 | 0 | 36.2 | 29.75 | -1.55 | 192 | 0
| HP | 1748 | 0 | 33.39 | 23.38 | -0.02 | 75 | 0.06
| J&K(UT) & Ladakh(UT) | 2832 | 0 | 56.82 | 49.07 | -0.92 | 74 | 0
| Chandigarh | 185 | 0 | 3.31 | 3.39 | -0.08 | 13 | 0
| Railways_NR ISTS | 161 | 0 | 3.31 | 3.05 | 0.26 | 30 | 0
| Chhattisgarh | 5001 | 0 | 114.6 | 61.8 | 0.1 | 315 | 0
| Gujarat | 18881 | 0 | 401.6 | 200.2 | -5.5 | 779 | 0
| MP | 11425 | 0 | 231.2 | 127.2 | -3.2 | 459 | 0
WR | Maharashtra | 27404 | 0 | 570.6 | 191.4 | 0.5 | 1032 | 0
| Goa | 647 | 0 | 13.1 | 13.3 | -0.7 | 37 | 0
| DNHDDPDCL | 1226 | 0 | 28.7 | 29.2 | -0.5 | 28 | 0
| AMNSIL | 811 | 0 | 17.9 | 9.3 | 0.1 | 317 | 0
| BALCO | 513 | 0 | 12.3 | 12.4 | -0.1 | 6 | 0
| Andhra Pradesh | 11547 | 0 | 229.4 | 97.51 | 0.62 | 503 | 0
| Telangana | 15497 | 0 | 297.32 | 159.33 | 1.88 | 626 | 0
SR | Karnataka | 15662 | 0 | 297.06 | 122.19 | -0.45 | 1160 | 0
| Kerala | 4313 | 0 | 91.04 | 73.32 | -0.39 | 165 | 0
| Tamil Nadu | 17754 | 0 | 369.95 | 220.81 | -0.43 | 740 | 0
| Puducherry | 433 | 0 | 9.85 | 9.63 | -0.49 | 14 | 0
| Bihar | 5316 | 0 | 100.7 | 91.05 | -0.84 | 291 | 0.55
| DVC | 3513 | 0 | 74.37 | -49.65 | 0.31 | 447 | 0
| Jharkhand | 1364 | 73 | 25.78 | 19.05 | -1.9 | 101 | 3.12
ER | Odisha | 5466 | 0 | 108.82 | 37.18 | -0.33 | 365 | 0
| West Bengal | 8776 | 0 | 186.36 | 43.8 | -2.12 | 162 | 0
| Sikkim | 103 | 0 | 1.69 | 1.17 | 0.52 | 71 | 0
| Arunachal Pradesh | 163 | 0 | 2.43 | 2.79 | -0.45 | 38 | 0
| Assam | 1609 | 0 | 28.73 | 22.27 | 0.7 | 129 | 0
| Manipur | 202 | 0 | 2.75 | 2.77 | -0.02 | 31 | 0
NER | Meghalaya | 334 | 15 | 5.58 | 4 | 0.19 | 213 | 0.86
| Mizoram | 118 | 0 | 1.83 | 1.62 | -0.12 | 9 | 0
| Nagaland | 129 | 0 | 2.17 | 2.19 | -0.11 | 36 | 0
| Tripura | 232 | 0 | 4.3 | 3.2 | 0.31 | 34 | 0
D. Transnational Exchanges (MU) - Import(+ve)/Export(-ve)
|  | Bhutan | Nepal | Bangladesh | Godda -> Bangladesh
Actual (MU) |  | -4.776 | -12.582 | -25.061 | -18.245
Day Peak (MW) |  | -441 | -580.5 | -1066 | -813.51
E. Import/Export by Regions (in MU) - Import(+ve)/Export(-ve); OD(+)/UD(-)
|  | NR | WR | SR | ER | NER | TOTAL
Schedule(MU) |  | 63.63 | -163.1 | 248.67 | -154.91 | 5.71 | 0
Actual(MU) |  | 58.59 | -169.84 | 254.175 | -159.17 | 6.53 | -9.715
O/D/U/D(MU) |  | -5.04 | -6.74 | 5.505 | -4.26 | 0.82 | -9.715
F. Generation Outage(MW)
|  | NR | WR | SR | ER | NER | TOTAL | % Share
Central Sector |  | 6107.04 | 12010.6 | 4378 | 1277 | 1038.3 | 24810.94 | 47.1266
State Sector |  | 11184.5 | 12468 | 2341 | 1510 | 333 | 27836.5 | 52.8734
Total |  | 17291.54 | 24478.6 | 6719 | 2787 | 1371.3 | 52647.44 | 100
G. Sourcewise generation (Gross) (MU)
|  | NR | WR | SR | ER | NER | All India | % Share
Coal |  | 671.32 | 1415.17 | 720.47 | 726.07 | 10.6 | 3543.63 | 77.3185
Lignite |  | 27.19 | 19.85 | 67.48 | 0 | 0 | 114.52 | 2.4987
Hydro |  | 111.77 | 40.97 | 68.4 | 27.52 | 10.74 | 259.4 | 5.6599
Nuclear |  | 27.24 | 31.88 | 76.3 | 0 | 0 | 135.42 | 2.9547
Gas, Naptha & Diesel |  | 10.15 | 16.59 | 6 | 0 | 24.49 | 57.23 | 1.2487
RES (Wind, Solar, Biomass & Others) |  | 134.76 | 153.42 | 176.79 | 7.04 | 0.95 | 472.96 | 10.3195
Total |  | 982.43 | 1677.88 | 1115.44 | 760.63 | 46.78 | 4583.16 | 100
Share of RES in total generation (%) |  | 13.717 | 9.1437 | 15.8494 | 0.92555 | 2.0308 | 12.274
Share of Non-fossil fuel (Hydro,Nuclear and RES) in total generation(%) |  | 27.8666 | 13.4855 | 28.8218 | 4.5436 | 24.9893 | 18.9341
H. All India Demand Diversity Factor
Based on Regional Max Demands |  | 1.0153
Based on State Max Demands |  | 1.0513
Diversity factor = Sum of regional or state maximum demands / All India maximum demand
*Source: RLDCs for solar connected to ISTS; SLDCs for embedded solar. Limited visibility of embedded solar data.
**Note: All generation MU figures are gross
***Godda (Jharkhand) -> Bangladesh power exchange is through the radial connection (isolated from Indian Grid)
Executive Director-NLDC

## IR-Line
INTER-REGIONAL EXCHANGES
Import=(+ve) /Export =(-ve) for NET (MU)
[6 empty] | Date of Reporting: |  |  | 31-Mar-2023
Sl No | Voltage Level | Line Details | No. of Circuit | Max Import (MW) | Max Export (MW) | Import (MU) | Export (MU) |  | NET (MU)
Import/Export of ER (With NR)
1 | HVDC | ALIPURDUAR-AGRA | 2 | 0 | 0 | 0 | 0 |  | 0
2 | HVDC | PUSAULI B/B | - | 3 | 296 | 0 | 5.03 |  | -5.03
3 | 765 kV | GAYA-VARANASI | 2 | 0 | 653 | 0 | 9.99 |  | -9.99
4 | 765 kV | SASARAM-FATEHPUR | 1 | 0 | 407 | 0 | 8.21 |  | -8.21
5 | 765 kV | GAYA-BALIA | 1 | 0 | 513 | 0 | 8.54 |  | -8.54
6 | 400 kV | PUSAULI-VARANASI | 1 | 19 | 210 | 0 | 2.9 |  | -2.9
7 | 400 kV | PUSAULI -ALLAHABAD | 1 | 27 | 150 | 0 | 1.96 |  | -1.96
8 | 400 kV | MUZAFFARPUR-GORAKHPUR | 2 | 237 | 524 | 0 | 3.45 |  | -3.45
9 | 400 kV | PATNA-BALIA | 2 | 0 | 453 | 0 | 8.37 |  | -8.37
10 | 400 kV | NAUBATPUR-BALIA | 2 | 0 | 475 | 0 | 8.03 |  | -8.03
11 | 400 kV | BIHARSHARIFF-BALIA | 2 | 141 | 133 | 0 | 0.53 |  | -0.53
12 | 400 kV | MOTIHARI-GORAKHPUR | 2 | 0 | 389 | 0 | 5.55 |  | -5.55
13 | 400 kV | BIHARSHARIFF-VARANASI | 2 | 47 | 265 | 0 | 2.92 |  | -2.92
14 | 220 kV | SAHUPURI-KARAMNASA | 1 | 0 | 167 | 0 | 2.53 |  | -2.53
15 | 132 kV | NAGAR UNTARI-RIHAND | 1 | 0 | 0 | 0 | 0 |  | 0
16 | 132 kV | GARWAH-RIHAND | 1 | 25 | 0 | 0.47 | 0 |  | 0.47
17 | 132 kV | KARMANASA-SAHUPURI | 1 | 0 | 0 | 0 | 0 |  | 0
18 | 132 kV | KARMANASA-CHANDAULI | 1 | 0 | 0 | 0 | 0 |  | 0
ER-NR | [5 empty] | 0.47 | 68.01 |  | -67.54
Import/Export of ER (With WR)
1 | 765 kV | JHARSUGUDA-DHARAMJAIGARH | 4 | 1009 | 29 | 10.38 | 0 |  | 10.38
2 | 765 kV | NEW RANCHI-DHARAMJAIGARH | 2 | 51 | 773 | 0 | 7.47 |  | -7.47
3 | 765 kV | JHARSUGUDA-DURG | 2 | 0 | 626 | 0 | 11.9 |  | -11.9
4 | 400 kV | JHARSUGUDA-RAIGARH | 4 | 0 | 718 | 0 | 12.61 |  | -12.61
5 | 400 kV | RANCHI-SIPAT | 2 | 0 | 276 | 0 | 3.88 |  | -3.88
6 | 220 kV | BUDHIPADAR-RAIGARH | 1 | 0 | 130 | 0 | 1.91 |  | -1.91
7 | 220 kV | BUDHIPADAR-KORBA | 2 | 70 | 46 | 0.22 | 0 |  | 0.22
ER-WR | [5 empty] | 10.6 | 37.77 |  | -27.17
Import/Export of ER (With SR)
1 | HVDC | JEYPORE-GAZUWAKA B/B | 2 | 0 | 550 | 0 | 12.65 |  | -12.65
2 | HVDC | TALCHER-KOLAR BIPOLE | 2 | 0 | 1790 | 0 | 43.08 |  | -43.08
3 | 765 kV | ANGUL-SRIKAKULAM | 2 | 0 | 3073 | 0 | 62.17 |  | -62.17
4 | 400 kV | TALCHER-I/C | 2 | 376 | 67 | 0.75 | 0 |  | 0.75
5 | 220 kV | BALIMELA-UPPER-SILERRU | 1 | 0 | 0 | 0 | 0 |  | 0
ER-SR | [5 empty] | 0 | 117.9 |  | -117.9
Import/Export of ER (With NER)
1 | 400 kV | BINAGURI-BONGAIGAON | 2 | 99 | 130 | 0.53 | 0.37 |  | 0.16
2 | 400 kV | ALIPURDUAR-BONGAIGAON | 2 | 397 | 99 | 3.62 | 0 |  | 3.62
3 | 220 kV | ALIPURDUAR-SALAKATI | 2 | 44 | 13 | 0.46 | 0 |  | 0.46
ER-NER | [5 empty] | 4.61 | 0.37 |  | 4.24
Import/Export of NER (With NR)
1 | HVDC | BISWANATH CHARIALI-AGRA | 2 | 468 | 0 | 11.68 | 0 |  | 11.68
NER-NR | [5 empty] | 11.68 | 0 |  | 11.68
Import/Export of WR (With NR)
1 | HVDC | CHAMPA-KURUKSHETRA | 2 | 0 | 1501 | 0 | 35.71 |  | -35.71
2 | HVDC | VINDHYACHAL B/B | - | 446 | 0 | 12.14 | 0 |  | 12.14
3 | HVDC | MUNDRA-MOHINDERGARH | 2 | 0 | 1000 | 23.28 | 0 |  | 23.28
4 | 765 kV | GWALIOR-AGRA | 2 | 217 | 1728 | 0.15 | 18.7 |  | -18.55
5 | 765 kV | GWALIOR-PHAGI | 2 | 107 | 1609 | 0.07 | 22.47 |  | -22.4
6 | 765 kV | JABALPUR-ORAI | 2 | 129 | 490 | 0 | 11.77 |  | -11.77
7 | 765 kV | GWALIOR-ORAI | 1 | 949 | 0 | 16.92 | 0 |  | 16.92
8 | 765 kV | SATNA-ORAI | 1 | 0 | 849 | 0 | 17.17 |  | -17.17
9 | 765 kV | BANASKANTHA-CHITORGARH | 2 | 2186 | 0 | 32.84 | 0 |  | 32.84
10 | 765 kV | VINDHYACHAL-VARANASI | 2 | 0 | 1936 | 0 | 29.82 |  | -29.82
11 | 400 kV | ZERDA-KANKROLI | 1 | 366 | 0 | 6.18 | 0 |  | 6.18
12 | 400 kV | ZERDA -BHINMAL | 1 | 668 | 0 | 9.09 | 0 |  | 9.09
13 | 400 kV | VINDHYACHAL -RIHAND | 1 | 960 | 0 | 21.6 | 0 |  | 21.6
14 | 400 kV | RAPP-SHUJALPUR | 2 | 578 | 224 | 2.63 | 0.89 |  | 1.74
15 | 220 kV | BHANPURA-RANPUR | 1 | 0 | 0 | 0 | 0 |  | 0
16 | 220 kV | BHANPURA-MORAK | 1 | 0 | 30 | 0 | 0 |  | 0
17 | 220 kV | MEHGAON-AURAIYA | 1 | 102 | 0 | 0.84 | 0 |  | 0.84
18 | 220 kV | MALANPUR-AURAIYA | 1 | 85 | 0 | 1.15 | 0 |  | 1.15
19 | 132 kV | GWALIOR-SAWAI MADHOPUR | 1 | 0 | 0 | 0 | 0 |  | 0
20 | 132 kV | RAJGHAT-LALITPUR | 2 | 0 | 0 | 0 | 0 |  | 0
WR-NR | [5 empty] | 126.89 | 136.53 |  | -9.64
Import/Export of WR (With SR)
1 | HVDC | BHADRAWATI B/B | - | 0 | 1016 | 0 | 18.01 |  | -18.01
2 | HVDC | RAIGARH-PUGALUR | 2 | 0 | 6026 | 0 | 99.59 |  | -99.59
3 | 765 kV | SOLAPUR-RAICHUR | 2 | 0 | 1879 | 0 | 23.9 |  | -23.9
4 | 765 kV | WARDHA-NIZAMABAD | 2 | 0 | 3332 | 0 | 61.23 |  | -61.23
5 | 400 kV | KOLHAPUR-KUDGI | 2 | 850 | 0 | 12.87 | 0 |  | 12.87
6 | 220 kV | KOLHAPUR-CHIKODI | 2 | 0 | 0 | 0 | 0 |  | 0
7 | 220 kV | PONDA-AMBEWADI | 1 | 0 | 0 | 0 | 0 |  | 0
8 | 220 kV | XELDEM-AMBEWADI | 1 | 0 | 121 | 2.3 | 0 |  | 2.3
WR-SR | [5 empty] | 15.17 | 202.73 |  | -187.56
INTERNATIONAL EXCHANGES | [7 empty] | Import(+ve)/Export(-ve)
State |  | Region | Line Name |  | Max (MW) | Min (MW) | Avg (MW) |  | Energy Exchange (MU)
|  | ER | 400kV MANGDECHHU-ALIPURDUAR 1,2&3 i.e. ALIPURDUAR RECEIPT (from MANGDECHU HEP 4*180MW) |  | -199.23 | -12.704 | -104.14 |  | -2.4993
|  | ER | 400kV TALA-BINAGURI 1,2,4 (& 400kV MALBASE - BINAGURI) i.e. BINAGURI RECEIPT (from TALA HEP 6*170MW) |  | 202.98 | -128.554 | 13.24 |  | 0.396
BHUTAN |  | ER | 220kV CHUKHA-BIRPARA 1&2 (& 220kV MALBASE - BIRPARA) i.e. BIRPARA RECEIPT (from CHUKHA HEP 4*84MW) |  | -159.571 | -62.822 | -117.08 |  | -2.81
|  | NER | 132kV GELEPHU-SALAKATI |  | -22 | -4.5 | -14 |  | -0.336
|  | NER | 132kV MOTANGA-RANGIA |  | 0 | 0 | 0 |  | 0
|  | NR | 132kV MAHENDRANAGAR-TANAKPUR(NHPC) |  | -70 | 0 | -63 |  | -1.52
NEPAL |  | ER | NEPAL IMPORT (FROM BIHAR) |  | -140.5 | -81.28 | -98.833 |  | -2.372
|  | ER | 400kV DHALKEBAR-MUZAFFARPUR 1&2 |  | -370 | -261 | -362.083 |  | -8.69
|  | ER | BHERAMARA B/B HVDC (B'DESH) |  | -925 | -915 | -922.54 |  | -22.141
BANGLADESH |  | ER (Isolated from Indian Grid) | 400kV GODDA_TPS-RAHANPUR (B'DESH) D/C |  | -813.51 | -758.77 | -760.208 |  | -18.245
|  | NER | 132kV COMILLA-SURAJMANI NAGAR 1&2 |  | -141 | 0 | -121.6667 |  | -2.92