## MOP_E
Report for previous day | [5 empty] | Date of Reporting: |  | 31-Mar-2025
A. Power Supply Position at All India and Regional level
|  | NR | WR | SR | ER | NER | TOTAL
Demand Met during Evening Peak hrs(MW) (at 19:00 hrs; from RLDCs) |  | 52772 | 66057 | 49956 | 26138 | 2915 | 197838
Peak Shortage (MW) |  | 0 | 0 | 0 | 0 | 0 | 0
Energy Met (MU) |  | 1089 | 1591.1 | 1373.81 | 582.61 | 57.57 | 4694.09
Hydro Gen (MU) |  | 136.53 | 40.74 | 72 | 23.69 | 13.09 | 286.05
Wind Gen (MU) |  | 2.58 | 87.62 | 35.43 | - | - | 125.63
Solar Gen (MU)* |  | 223.54 | 152.57 | 140.55 | 4.15 | 1.06 | 521.87
Energy Shortage (MU) |  | 0 | 0 | 0 | 0.09213 | 0.17 | 0.26213
Maximum Demand Met During the Day (MW) (From NLDC SCADA) |  | 53937 | 69568 | 64315 | 27419 | 3045 | 209537
Time Of Maximum Demand Met |  | 19:24 | 11:01 | 09:37 | 19:25 | 18:07 | 09:41
B. Frequency Profile (%)
Region | FVI | < 49.7 | 49.7 - 49.8 | 49.8 - 49.9 | < 49.9 | 49.9 - 50.05 | > 50.05
All India | 0.055 | 0.35 | 0.3 | 4.63 | 5.28 | 77.06 | 17.66
C. Power Supply Position in States
|  | Max.Demand | Shortage during | Energy Met | Drawal | OD(+)/UD(-) | Max OD | Energy
Region | States | Met during the day (MW) | maximum Demand (MW) | (MU) | Schedule (MU) | (MU) | (MW) | Shortage (MU)
| Punjab | 7129 | 0 | 142.48 | 61.27 | 1.01 | 445 | 0
| Haryana | 6301 | 0 | 126.67 | 79.61 | -1.84 | 298 | 0
| Rajasthan | 13198 | 0 | 250.28 | 62.57 | -8.38 | 462 | 0
| Delhi | 3531 | 0 | 72.35 | 64.75 | -0.71 | 215 | 0
NR | UP | 20114 | 0 | 359.99 | 91.03 | -10.75 | 424 | 0
| Uttarakhand | 1954 | 0 | 38.53 | 28.2 | -0.39 | 160 | 0
| HP | 1656 | 0 | 30.9 | 17.5 | -0.68 | 206 | 0
| J&K(UT) & Ladakh(UT) | 2813 | 0 | 59.84 | 51.19 | 0.04 | 334 | 0
| Chandigarh | 177 | 0 | 3.2 | 3.3 | -0.1 | 22 | 0
| Railways_NR ISTS | 200 | 0 | 4.3 | 3.91 | 0.39 | 34 | 0
| Chhattisgarh | 6511 | 0 | 149.8 | 87.6 | -1.6 | 258 | 0
| Gujarat | 21385 | 0 | 441.1 | 165.3 | 1.7 | 1275 | 0
| MP | 14117 | 0 | 272.2 | 159.7 | -3.3 | 426 | 0
WR | Maharashtra | 28171 | 0 | 646.9 | 249.4 | 3.2 | 798 | 0
| Goa | 725 | 0 | 15.7 | 14.8 | 0.3 | 84 | 0
| DNHDDPDCL | 1271 | 0 | 29.2 | 29.3 | -0.1 | 35 | 0
| AMNSIL | 754 | 0 | 17.2 | 10.2 | 0 | 194 | 0
| BALCO | 532 | 0 | 12.7 | 12.7 | 0 | 20 | 0
| RIL JAMNAGAR | 268 | 0 | 6.3 | 6.5 | -0.2 | 0 | 0
| Andhra Pradesh | 12482 | 0 | 248.82 | 78.11 | -0.56 | 324 | 0
| Telangana | 15722 | 0 | 315.93 | 185.39 | -0.46 | 1066 | 0
SR | Karnataka | 16361 | 0 | 320.83 | 131.61 | -0.13 | 489 | 0
| Kerala | 5028 | 0 | 96.74 | 77.06 | 0.79 | 639 | 0
| Tamil Nadu | 17040 | 0 | 381.98 | 243.93 | -2.2 | 562 | 0
| Puducherry | 427 | 0 | 9.51 | 9.21 | -0.29 | 28 | 0
| Bihar | 5586 | 0 | 116.41 | 110.5 | -0.85 | 272 | 0.09213
| DVC | 3374 | 0 | 71.44 | -38.38 | -0.53 | 371 | 0
| Jharkhand | 2035 | 0 | 41.56 | 34.55 | -2.17 | 314 | 0
ER | Odisha | 5858 | 0 | 125.51 | 45.13 | -0.54 | 458 | 0
| West Bengal | 10506 | 0 | 226.24 | 84.29 | -1.58 | 288 | 0
| Sikkim | 77 | 0 | 1.27 | 1.4 | -0.13 | 9 | 0
| Railways_ER ISTS | 13 | 0 | 0.18 | 0.2 | -0.02 | 3 | 0
| Arunachal Pradesh | 165 | 0 | 3.31 | 3.27 | -0.06 | 9 | 0
| Assam | 1836 | 0 | 34.7 | 30.31 | 0.52 | 134 | 0
| Manipur | 180 | 0 | 2.71 | 2.77 | -0.06 | 34 | 0.17
NER | Meghalaya | 327 | 0 | 5.96 | 5.36 | -0.2 | 262 | 0
| Mizoram | 111 | 0 | 2.35 | 1.78 | -0.09 | 8 | 0
| Nagaland | 140 | 0 | 2.47 | 2.46 | -0.04 | 19 | 0
| Tripura | 314 | 0 | 6.07 | 4.87 | 0.33 | 50 | 0
D. Transnational Exchanges (MU) - Import(+ve)/Export(-ve)
|  | Bhutan | Nepal | Bangladesh | Godda -> Bangladesh
Actual (MU) |  | -2.77 | -12.892 | -22.919 | -22.974
Day Peak (MW) |  | -342 | -862.13 | -972 | -1368
E. Import/Export by Regions (in MU) - Import(+ve)/Export(-ve); OD(+)/UD(-)
|  | NR | WR | SR | ER | NER | TOTAL
Schedule(MU) |  | 15.62 | -236.46 | 272.76 | -69 | 17.08 | 0
Actual(MU) |  | -10.88 | -216.08 | 276.438 | -73.18 | 16.99 | -6.712
O/D/U/D(MU) |  | -26.5 | 20.38 | 3.678 | -4.18 | -0.09 | -6.712
F. Generation Outage(MW)
|  | NR | WR | SR | ER | NER | TOTAL | % Share
Central Sector |  | 3763.44 | 8082.4 | 1988 | 3260 | 586 | 17679.84 | 43.2087
State Sector |  | 8484 | 8719.5 | 4446 | 1449 | 139 | 23237.5 | 56.7913
Total |  | 12247.44 | 16801.9 | 6434 | 4709 | 725 | 40917.34 | 100
G. Sourcewise generation (Gross) (MU)
|  | NR | WR | SR | ER | NER | All India | % Share
Coal |  | 729.91 | 1541.51 | 756.15 | 723.41 | 9.43 | 3760.41 | 74.0722
Lignite |  | 27.74 | 11.33 | 49.79 | 0 | 0 | 88.86 | 1.7504
Hydro |  | 136.53 | 40.74 | 72 | 23.69 | 13.09 | 286.05 | 5.6346
Nuclear |  | 31.86 | 63.52 | 76.22 | 0 | 0 | 171.6 | 3.3802
Gas, Naptha & Diesel |  | 9.32 | 34.42 | 8.8 | 0 | 21.29 | 73.83 | 1.4543
RES (Wind, Solar, Biomass & Others) |  | 242.9 | 244.22 | 201.52 | 6.23 | 1.06 | 695.93 | 13.7084
Total |  | 1178.26 | 1935.74 | 1164.48 | 753.33 | 44.87 | 5076.68 | 100
Share of RES in total generation (%) |  | 20.6151 | 12.6164 | 17.3056 | 0.82699 | 2.3624 | 13.7084
Share of Non-fossil fuel (Hydro,Nuclear and RES) in total generation(%) |  | 34.9066 | 18.0024 | 30.034 | 3.9717 | 31.5355 | 22.7231
H. All India Demand Diversity Factor |  |  |  | I. All India Peak Demand and shortage at Solar and Non-Solar Hour
Based on Regional Max Demands |  | 1.041 |  |  | Max Demand Met(MW) |  | Time | Shortage(MW)
Based on State Max Demands |  | 1.089 |  | Solar hr | 209537 |  | 9:41 | 20
|  |  |  | Non-Solar hr | 199709 |  | 19:21 | 0
Diversity factor = Sum of regional or state maximum demands / All India maximum demand
**Note: All generation MU figures are gross
***Godda (Jharkhand) -> Bangladesh power exchange is through the radial connection (isolated from Indian Grid)
Solar Hours -> 06:00 to 18:00hrs and rest are Non-Solar Hours
*Source: RLDCs for solar connected to ISTS; SLDCs for embedded solar. Limited visibility of embedded solar data.
Executive Director-NLDC

## IR-Line
INTER-REGIONAL EXCHANGES
Import=(+ve) /Export =(-ve) for NET (MU)
[6 empty] | Date of Reporting: |  |  | 31-Mar-2025
Sl No | Voltage Level | Line Details | No. of Circuit | Max Import (MW) | Max Export (MW) | Import (MU) | Export (MU) |  | NET (MU)
Import/Export of ER (With NR)
1 | HVDC | ALIPURDUAR-AGRA | 2 | 0 | 0 | 0 | 0 |  | 0
2 | HVDC | PUSAULI B/B | - | 0 | 47 | 0 | 2.44 |  | -2.44
3 | 765 kV | GAYA-VARANASI | 2 | 1305 | 431 | 4.79 | 0 |  | 4.79
4 | 765 kV | SASARAM-FATEHPUR | 1 | 488 | 367 | 0 | 1.47 |  | -1.47
5 | 765 kV | GAYA-BALIA | 1 | 312 | 437 | 0 | 2.84 |  | -2.84
6 | 400 kV | PUSAULI-VARANASI | 1 | 0 | 189 | 0 | 2.76 |  | -2.76
7 | 400 kV | PUSAULI -ALLAHABAD | 1 | 94 | 26 | 0.4 | 0 |  | 0.4
8 | 400 kV | MUZAFFARPUR-GORAKHPUR | 2 | 984 | 262 | 5.45 | 0 |  | 5.45
9 | 400 kV | PATNA-BALIA | 2 | 0 | 605 | 0 | 6.42 |  | -6.42
10 | 400 kV | NAUBATPUR-BALIA | 2 | 186 | 207 | 0 | 2.36 |  | -2.36
11 | 400 kV | BIHARSHARIFF-BALIA | 2 | 653 | 1 | 6.36 | 0 |  | 6.36
12 | 400 kV | MOTIHARI-GORAKHPUR | 2 | 376 | 353 | 0 | 1.84 |  | -1.84
13 | 400 kV | BIHARSARIFF-SAHUPURI | 2 | 696 | 178 | 1.91 | 0 |  | 1.91
14 | 220 kV | SAHUPURI-KARAMNASA | 1 | 15 | 50 | 0.13 | 0 |  | 0.13
15 | 132 kV | NAGAR UNTARI-RIHAND | 1 | 0 | 0 | 0 | 0 |  | 0
16 | 132 kV | GARWAH-RIHAND | 1 | 30 | 0 | 0.63 | 0 |  | 0.63
17 | 132 kV | KARMANASA-SAHUPURI | 1 | 0 | 0 | 0 | 0 |  | 0
18 | 132 kV | KARMANASA-CHANDAULI | 1 | 0 | 0 | 0 | 0 |  | 0
ER-NR | [5 empty] | 19.67 | 20.13 |  | -0.46
Import/Export of ER (With WR)
1 | 765 kV | JHARSUGUDA-DHARAMJAIGARH | 4 | 1665 | 111 | 16.85 | 0 |  | 16.85
2 | 765 kV | NEW RANCHI-DHARAMJAIGARH | 2 | 1010 | 596 | 7.37 | 0 |  | 7.37
3 | 765 kV | JHARSUGUDA-DURG | 2 | 0 | 1129 | 0 | 19.43 |  | -19.43
4 | 400 kV | JHARSUGUDA-RAIGARH | 4 | 0 | 712 | 0 | 11.62 |  | -11.62
5 | 400 kV | RANCHI-SIPAT | 2 | 207 | 246 | 0 | 0.1 |  | -0.1
6 | 220 kV | BUDHIPADAR-RAIGARH | 1 | 46 | 89 | 0 | 0.68 |  | -0.68
7 | 220 kV | BUDHIPADAR-KORBA | 2 | 58 | 78 | 0 | 0.34 |  | -0.34
ER-WR | [5 empty] | 24.22 | 32.17 |  | -7.95
Import/Export of ER (With SR)
1 | HVDC | JEYPORE-GAZUWAKA B/B | 2 | 0 | 536 | 0 | 12.58 |  | -12.58
2 | HVDC | TALCHER-KOLAR BIPOLE | 2 | 0 | 1769 | 0 | 43.26 |  | -43.26
3 | 765 kV | ANGUL-SRIKAKULAM | 2 | 0 | 3094 | 0 | 58.6 |  | -58.6
4 | 400 kV | TALCHER-I/C | 2 | 394 | 955 | 0 | 2.52 |  | -2.52
5 | 220 kV | BALIMELA-UPPER-SILERRU | 1 | 0 | 0 | 0 | 0 |  | 0
ER-SR | [5 empty] | 0 | 114.44 |  | -114.44
Import/Export of ER (With NER)
1 | 400 kV | BINAGURI-BONGAIGAON | 2 | 274 | 70 | 2.03 | 0.12 |  | 1.91
2 | 400 kV | ALIPURDUAR-BONGAIGAON | 2 | 451 | 80 | 3.67 | 0 |  | 3.67
3 | 220 kV | ALIPURDUAR-SALAKATI | 2 | 80 | 0 | 0.9 | 0 |  | 0.9
ER-NER | [5 empty] | 6.6 | 0.12 |  | 6.48
Import/Export of NER (With NR)
1 | HVDC | BISWANATH CHARIALI-AGRA | 2 | 961 | 0 | 23.44 | 0 |  | 23.44
NER-NR | [5 empty] | 23.44 | 0 |  | 23.44
Import/Export of WR (With NR)
1 | HVDC | CHAMPA-KURUKSHETRA | 2 | 0 | 991 | 0 | 23.33 |  | -23.33
2 | HVDC | VINDHYACHAL B/B | - | 0 | 56 | 0 | 1.25 |  | -1.25
3 | HVDC | MUNDRA-MOHINDERGARH | 2 | 0 | 1735 | 0 | 35.67 |  | -35.67
4 | 765 kV | GWALIOR-AGRA | 2 | 1224 | 1275 | 6.77 | 7.5 |  | -0.73
5 | 765 kV | GWALIOR-PHAGI | 2 | 1871 | 1216 | 11.05 | 12.18 |  | -1.13
6 | 765 kV | JABALPUR-ORAI | 2 | 856 | 569 | 2.99 | 0 |  | 2.99
7 | 765 kV | GWALIOR-ORAI | 1 | 696 | 29 | 9.68 | 0.03 |  | 9.65
8 | 765 kV | SATNA-ORAI | 1 | 100 | 888 | 0.11 | 13.15 |  | -13.04
9 | 765 kV | BANASKANTHA-CHITORGARH | 2 | 2126 | 0 | 29.45 | 0 |  | 29.45
10 | 765 kV | VINDHYACHAL-VARANASI | 2 | 0 | 2067 | 0 | 32.8 |  | -32.8
11 | 400 kV | ZERDA-KANKROLI | 1 | 462 | 0 | 6.52 | 0 |  | 6.52
12 | 400 kV | ZERDA -BHINMAL | 1 | 319 | 0 | 4.5 | 0 |  | 4.5
13 | 400 kV | VINDHYACHAL -RIHAND | 1 | 973 | 0 | 19.55 | 0 |  | 19.55
14 | 400 kV | RAPP-SHUJALPUR | 2 | 1019 | 17 | 10.1 | 0 |  | 10.1
15 | 400 kV | NEEMUCH-Chittorgarh | 2 | 900 | 95 | 8.69 | 0.09 |  | 8.6
16 | 220 kV | BHANPURA-RANPUR | 1 | 0 | 136 | 0 | 2.3 |  | -2.3
17 | 220 kV | BHANPURA-MORAK | 1 | 0 | 30 | 0 | 1.3 |  | -1.3
18 | 220 kV | MEHGAON-AURAIYA | 1 | 114 | 0 | 1.46 | 0 |  | 1.46
19 | 220 kV | MALANPUR-AURAIYA | 1 | 88 | 0 | 1.03 | 0 |  | 1.03
20 | 132 kV | GWALIOR-SAWAI MADHOPUR | 1 | 0 | 0 | 0 | 0 |  | 0
21 | 132 kV | RAJGHAT-LALITPUR | 2 | 0 | 0 | 0 | 0 |  | 0
WR-NR | [5 empty] | 111.9 | 129.6 |  | -17.7
Import/Export of WR (With SR)
1 | HVDC | BHADRAWATI B/B | - | 0 | 1014 | 0 | 20 |  | -20
2 | HVDC | RAIGARH-PUGALUR | 2 | 0 | 6019 | 0 | 106.14 |  | -106.14
3 | 765 kV | SOLAPUR-RAICHUR | 2 | 706 | 1201 | 2.23 | 8.38 |  | -6.15
4 | 765 kV | WARDHA-NIZAMABAD | 2 | 0 | 3001 | 0 | 48.05 |  | -48.05
5 | 765 kV | WARORA-WARANGAL(NEW) | 2 | 0 | 2905 | 0 | 48.51 |  | -48.51
6 | 400 kV | KOLHAPUR-KUDGI | 2 | 1240 | 0 | 20.76 | 0 |  | 20.76
7 | 220 kV | KOLHAPUR-CHIKODI | 2 | 0 | 0 | 0 | 0 |  | 0
8 | 220 kV | PONDA-AMBEWADI | 1 | 0 | 50 | 0 | 0.42 |  | -0.42
9 | 220 kV | XELDEM-AMBEWADI | 1 | 0 | 116 | 2.29 | 0 |  | 2.29
WR-SR | [5 empty] | 25.28 | 231.5 |  | -206.22
INTERNATIONAL EXCHANGES | [7 empty] | Import(+ve)/Export(-ve)
State |  | Region | Line Name |  | Max (MW) | Min (MW) | Avg (MW) |  | Energy Exchange (MU)
|  | ER | 400kV MANGDECHHU-ALIPURDUAR 1,2&3 i.e. ALIPURDUAR RECEIPT (from MANGDECHU HEP 4*180MW) |  | 284.838 | 60.091 | 181.59 |  | 4.3582
|  | ER | 400kV TALA-BINAGURI 1,2,4 (& 400kV MALBASE - BINAGURI) i.e. BINAGURI RECEIPT (from TALA HEP 6*170MW) |  | -273.743 | 28.948 | -117.46 |  | -2.819
BHUTAN |  | ER | 220kV CHUKHA-BIRPARA 1&2 (& 220kV MALBASE - BIRPARA) i.e. BIRPARA RECEIPT (from CHUKHA HEP 4*84MW) |  | -252.91 | -118.32 | -179.29 |  | -4.303
|  | NER | 132kV GELEPHU-SALAKATI |  | -17 | 0 | -9.583 |  | -0.23
|  | NER | 132kV MOTANGA-RANGIA |  | 21 | 0 | 9.167 |  | 0.22
|  | NR | NEPAL IMPORT (FROM UP) |  | -72 | 0 | -43 |  | -1.03
NEPAL |  | NR | 132kV MAHENDRANAGAR-TANAKPUR(NHPC) |  | -72 | 0 | -42 |  | -1.01
|  | ER | NEPAL IMPORT (FROM BIHAR) |  | -273.13 | 0 | -164.25 |  | -3.942
|  | ER | 400kV DHALKEBAR-MUZAFFARPUR 1&2 |  | -589 | 8 | -287.917 |  | -6.91
|  | ER | BHERAMARA B/B HVDC (B'DESH) |  | -926 | -879 | -917.46 |  | -22.019
BANGLADESH |  | ER (Isolated from Indian Grid) | 400kV GODDA_TPS-RAHANPUR (B'DESH) D/C |  | -1368 | -808 | -957.25 |  | -22.974
|  | NER | 132kV COMILLA-SURAJMANI NAGAR 1&2 |  | -46 | 0 | -37.5 |  | -0.9

## CrossBorder
|  | CROSS BORDER EXCHANGE SCHEDULE | [5 empty] | Date of Reporting: |  |  | 31-Mar-2025
Export From India (in MU)
T-GNA
| GNA |  |  | COLLECTIVE
Country | (ISGS/PPA) |  | BILATERAL | IDAM |  |  | RTM |  |  |  |  | TOTAL
|  |  | TOTAL | IEX | PXIL | HPX | IEX |  | PXIL | HPX
Bhutan | 0 |  | 0.39 | 4.81 | 0 | 0 | 0 |  | 0 | 0 |  | 5.2
Nepal | 4.19 |  | 0 | 4.88 | 0 | 0 | 2.53 |  | 0 | 0 |  | 11.6
Bangladesh | 22.82 |  | 0 | 0 | 0 | 0 | 0 |  | 0 | 0 |  | 22.82
Myanmar | 0 |  | 0 | 0 | 0 | 0 | 0 |  | 0 | 0 |  | 0
Total Export | 27.01 |  | 0.39 | 9.69 | 0 | 0 | 2.53 |  | 0 | 0 |  | 39.62
Import by India(in MU)
T-GNA
| GNA |  |  | COLLECTIVE
Country | (ISGA/PPA) |  | BILATERAL | IDAM |  |  | RTM |  |  |  |  | TOTAL
|  |  | TOTAL | IEX | PXIL | HPX | IEX |  | PXIL | HPX
Bhutan | 2.12 |  | 0 | 0 | 0 | 0 | 0 |  | 0 | 0 |  | 2.12
Nepal | 0 |  | 0 | 0 | 0 | 0 | 0 |  | 0 | 0 |  | 0
Bangladesh | 0 |  | 0 | 0 | 0 | 0 | 0 |  | 0 | 0 |  | 0
Myanmar | 0 |  | 0 | 0 | 0 | 0 | 0 |  | 0 | 0 |  | 0
Total Import | 2.12 |  | 0 | 0 | 0 | 0 | 0 |  | 0 | 0 |  | 2.12
Net from India(in MU) -ve : Export / +ve : Import
T-GNA
| GNA |  |  | COLLECTIVE
Country | (ISGS/PPA) |  | BILATERAL | IDAM |  |  | RTM |  |  |  |  | TOTAL
|  |  | TOTAL | IEX | PXIL | HPX | IEX |  | PXIL | HPX
Bhutan | 2.12 |  | -0.39 | -4.81 | 0 | 0 | 0 |  | 0 | 0 |  | -3.08
Nepal | -4.19 |  | 0 | -4.88 | 0 | 0 | -2.53 |  | 0 | 0 |  | -11.6
Bangladesh | -22.82 |  | 0 | 0 | 0 | 0 | 0 |  | 0 | 0 |  | -22.82
Myanmar | 0 |  | 0 | 0 | 0 | 0 | 0 |  | 0 | 0 |  | 0
Total Net | -24.89 |  | -0.39 | -9.69 | 0 | 0 | -2.53 |  | 0 | 0 |  | -37.5

## TimeSeries
Date of Reporting: | [11 empty] | 31-Mar-2025
15 Min (INSTANTANEOUS) ALL INDIA GRID FREQUENCY, GENERATION & DEMAND MET (SCADA DATA)
TIME | FREQUENCY (Hz) | DEMAND MET (MW) | NUCLEAR (MW) | WIND (MW) | SOLAR (MW) | HYDRO** (MW) | GAS (MW) | THERMAL (MW) | OTHERS* (MW) | NET DEMAND MET (MW) | TOTAL GENERATION (MW) | NET TRANSNATIONAL EXCHANGE (MW) (+ve) Import, (-ve) Export
|  | (A) | (B) | (C) | (D) | (E) | (F) | (G) | (H) | (I=A-(C+D)) | (J=B+C+D+E+F+G+H) | (K)
0:00 | 50.01 | 195766 | 6685 | 6987 | 116 | 14093 | 3288 | 165765 | 1882 | 188663 | 198816 | -1233
0:15 | 49.91 | 195477 | 6675 | 7163 | 114 | 12601 | 3359 | 167230 | 1836 | 188200 | 198978 | -1183
0:30 | 49.96 | 194980 | 6673 | 7217 | 125 | 12481 | 3321 | 166542 | 1859 | 187638 | 198218 | -1192
0:45 | 49.91 | 194248 | 6693 | 7123 | 127 | 11858 | 3310 | 166536 | 1787 | 186998 | 197434 | -1180
1:00 | 50.01 | 193303 | 6688 | 7204 | 128 | 11552 | 3251 | 165927 | 1823 | 185971 | 196573 | -1251
1:15 | 49.96 | 192170 | 6701 | 7256 | 136 | 10814 | 3174 | 165725 | 1779 | 184778 | 195585 | -1258
1:30 | 49.96 | 190822 | 6669 | 7215 | 129 | 9850 | 3166 | 165730 | 1826 | 183478 | 194585 | -1252
1:45 | 49.91 | 190015 | 6642 | 7259 | 126 | 9166 | 3157 | 165426 | 1763 | 182630 | 193539 | -1237
2:00 | 50.01 | 188959 | 6665 | 7212 | 120 | 8616 | 3159 | 164860 | 1779 | 181627 | 192411 | -1235
2:15 | 49.96 | 187664 | 6697 | 7149 | 118 | 8530 | 3153 | 163950 | 1786 | 180397 | 191383 | -1206
2:30 | 49.91 | 186951 | 6673 | 7114 | 115 | 8210 | 3149 | 163337 | 1834 | 179722 | 190432 | -1220
2:45 | 49.91 | 186485 | 6681 | 6994 | 115 | 7873 | 3140 | 163286 | 1853 | 179376 | 189942 | -1219
3:00 | 50.06 | 185773 | 6684 | 6841 | 113 | 7711 | 3140 | 162835 | 1858 | 178819 | 189182 | -1211
3:15 | 49.91 | 185426 | 6661 | 6691 | 116 | 7582 | 3148 | 163159 | 1825 | 178619 | 189182 | -1457
3:30 | 49.96 | 185667 | 6678 | 6494 | 117 | 7561 | 3173 | 163407 | 1866 | 179056 | 189296 | -1429
3:45 | 50.01 | 185603 | 6688 | 6310 | 120 | 7617 | 3173 | 163739 | 1824 | 179173 | 189471 | -1387
4:00 | 50.01 | 186224 | 6673 | 6233 | 118 | 7713 | 3162 | 164114 | 1842 | 179873 | 189855 | -1376
4:15 | 50.06 | 187787 | 6691 | 6122 | 118 | 8302 | 3055 | 164953 | 1888 | 181547 | 191129 | -1267
4:30 | 50.06 | 188351 | 6693 | 5965 | 120 | 8851 | 3062 | 165407 | 1838 | 182266 | 191936 | -1248
4:45 | 50.06 | 189007 | 6684 | 5986 | 120 | 8970 | 3054 | 165597 | 1855 | 182901 | 192266 | -1005
5:00 | 50.06 | 189482 | 6723 | 6022 | 121 | 9280 | 3043 | 165820 | 1858 | 183339 | 192867 | -1010
5:15 | 50.06 | 191189 | 6648 | 6079 | 117 | 10688 | 3220 | 165845 | 1855 | 184993 | 194452 | -1021
5:30 | 50.01 | 192748 | 6690 | 6118 | 116 | 11588 | 3045 | 166361 | 2035 | 186514 | 195953 | -1009
5:45 | 49.96 | 193296 | 6707 | 6205 | 117 | 11972 | 3052 | 166349 | 2031 | 186974 | 196433 | -1038
6:00 | 50.06 | 194071 | 6715 | 6234 | 108 | 12724 | 3036 | 166348 | 2018 | 187729 | 197183 | -1050
6:15 | 49.91 | 195448 | 6700 | 6282 | 144 | 14414 | 3044 | 166233 | 2017 | 189022 | 198834 | -1451
6:30 | 50.06 | 199102 | 6673 | 6357 | 497 | 17165 | 3053 | 166923 | 2076 | 192248 | 202744 | -1486
6:45 | 50.01 | 199910 | 6711 | 6353 | 1471 | 18705 | 3035 | 165073 | 2061 | 192086 | 203409 | -1552
7:00 | 50.01 | 200015 | 6723 | 6343 | 3439 | 18663 | 3051 | 163125 | 2039 | 190233 | 203383 | -1583
7:15 | 50.01 | 200650 | 6734 | 6250 | 6963 | 18513 | 3050 | 160662 | 2111 | 187437 | 204283 | -1888
7:30 | 50.01 | 200602 | 6758 | 6083 | 11500 | 17728 | 3044 | 156809 | 2120 | 183019 | 204042 | -1850
7:45 | 50.06 | 201441 | 6750 | 5868 | 17031 | 16979 | 3054 | 152934 | 2168 | 178542 | 204784 | -2035
8:00 | 50.06 | 200460 | 6748 | 5524 | 22597 | 14778 | 3042 | 148962 | 2148 | 172339 | 203799 | -2062
8:15 | 50.06 | 201862 | 6757 | 5026 | 28256 | 13497 | 3053 | 146518 | 2200 | 168580 | 205307 | -2069
8:30 | 50.06 | 202861 | 6644 | 4379 | 33504 | 12162 | 3049 | 144058 | 2170 | 164978 | 205966 | -2047
8:45 | 50.01 | 204611 | 6654 | 3636 | 38124 | 11519 | 3022 | 142437 | 2159 | 162851 | 207551 | -2017
9:00 | 50.06 | 205211 | 6652 | 3000 | 42726 | 10454 | 2977 | 140122 | 2244 | 159485 | 208175 | -2067
9:15 | 49.91 | 207328 | 6632 | 2529 | 46461 | 9410 | 2979 | 140072 | 2162 | 158338 | 210245 | -2058
9:30 | 50.01 | 208397 | 6623 | 2310 | 49944 | 8965 | 2976 | 138029 | 2218 | 156143 | 211065 | -2041
9:45 | 49.96 | 208941 | 6652 | 2252 | 53362 | 9209 | 2973 | 135576 | 2269 | 153327 | 212293 | -1909
10:00 | 50.06 | 208087 | 6639 | 2245 | 56295 | 8878 | 2970 | 131760 | 2255 | 149547 | 211042 | -1848
10:15 | 50.01 | 207761 | 6626 | 2229 | 58755 | 8178 | 2968 | 129908 | 2241 | 146777 | 210905 | -1990
10:30 | 50.01 | 207842 | 6628 | 2340 | 60634 | 8070 | 2983 | 128319 | 2296 | 144868 | 211270 | -1981
10:45 | 50.01 | 207426 | 4631 | 2309 | 61724 | 7774 | 2957 | 127161 | 2262 | 143393 | 208818 | -1973
11:00 | 50.01 | 206778 | 6675 | 2284 | 63754 | 7519 | 2958 | 124649 | 2253 | 140740 | 210092 | -2003
11:15 | 50.01 | 203887 | 6690 | 2419 | 63701 | 7217 | 2970 | 122307 | 2293 | 137767 | 207597 | -1988
11:30 | 50.01 | 202660 | 6671 | 2211 | 63780 | 7074 | 2965 | 121717 | 2262 | 136669 | 206680 | -1983
11:45 | 50.01 | 202114 | 6771 | 2189 | 64108 | 6968 | 2957 | 120618 | 2284 | 135817 | 205895 | -1982
12:00 | 50.11 | 200089 | 6651 | 2191 | 64386 | 7159 | 2964 | 118694 | 2261 | 133512 | 204306 | -1949
12:15 | 50.06 | 198434 | 6457 | 2192 | 64594 | 6665 | 2948 | 117434 | 2260 | 131648 | 202550 | -1879
12:30 | 50.06 | 198677 | 6822 | 2217 | 64169 | 7048 | 2937 | 117124 | 2326 | 132291 | 202643 | -1910
12:45 | 50.06 | 197452 | 6630 | 2189 | 64360 | 6879 | 2991 | 116299 | 2296 | 130903 | 201644 | -1921
13:00 | 50.21 | 196579 | 6613 | 2183 | 64376 | 6725 | 2996 | 115999 | 2274 | 130020 | 201166 | -1918
13:15 | 50.26 | 195228 | 6598 | 2240 | 63370 | 6304 | 2994 | 115472 | 2258 | 129618 | 199236 | -1907
13:30 | 50.26 | 194938 | 6656 | 2288 | 63171 | 6238 | 3014 | 115398 | 2265 | 129479 | 199030 | -1915
13:45 | 50.11 | 194379 | 6594 | 2339 | 62559 | 6151 | 3034 | 115580 | 2270 | 129481 | 198527 | -1935
14:00 | 50.06 | 194821 | 6580 | 2403 | 61798 | 6343 | 3032 | 116082 | 2223 | 130620 | 198461 | -1926
14:15 | 49.91 | 195164 | 6605 | 2576 | 60730 | 6296 | 3055 | 117255 | 2292 | 131858 | 198809 | -1929
14:30 | 50.01 | 197312 | 6564 | 2558 | 59522 | 7355 | 3158 | 119444 | 2242 | 135232 | 200843 | -1912
14:45 | 49.96 | 198210 | 6600 | 2585 | 58390 | 7437 | 3168 | 121154 | 2185 | 137235 | 201519 | -1927
15:00 | 50.06 | 198988 | 6580 | 2577 | 56495 | 7238 | 3147 | 123947 | 2183 | 139916 | 202167 | -1933
15:15 | 49.96 | 198741 | 6629 | 2701 | 53992 | 7238 | 3175 | 126030 | 2169 | 142048 | 201934 | -1920
15:30 | 49.96 | 200253 | 6566 | 2855 | 51067 | 7638 | 3185 | 129736 | 2163 | 146331 | 203210 | -1864
15:45 | 49.96 | 200028 | 6606 | 3184 | 48064 | 8087 | 3213 | 132321 | 2100 | 148780 | 203575 | -1842
16:00 | 49.96 | 200555 | 6431 | 3409 | 44683 | 8358 | 3172 | 134892 | 2123 | 152463 | 203068 | -1872
16:15 | 49.95 | 199388 | 6571 | 3541 | 41144 | 8904 | 3169 | 136614 | 2118 | 154703 | 202061 | -1858
16:30 | 49.89 | 199066 | 6595 | 3682 | 37271 | 9627 | 3160 | 139149 | 2123 | 158113 | 201607 | -1859
16:45 | 49.95 | 197148 | 6629 | 3561 | 32902 | 9883 | 3159 | 140893 | 2060 | 160685 | 199087 | -1774
17:00 | 50.05 | 194761 | 6587 | 3733 | 28336 | 10223 | 3115 | 142868 | 2076 | 162692 | 196938 | -1600
17:15 | 50 | 191941 | 6620 | 3756 | 23442 | 10589 | 3087 | 143708 | 1963 | 164743 | 193165 | -1124
17:30 | 50.05 | 190891 | 6603 | 3754 | 18614 | 11980 | 3048 | 146069 | 1995 | 168523 | 192063 | -1108
17:45 | 50 | 189032 | 6563 | 3765 | 13624 | 12926 | 3046 | 148723 | 2005 | 171643 | 190652 | -1080
18:00 | 50.05 | 187558 | 6564 | 3872 | 9114 | 14309 | 3041 | 149938 | 2036 | 174572 | 188874 | -1119
18:15 | 50.05 | 186620 | 6562 | 3881 | 5455 | 16071 | 3036 | 151019 | 1987 | 177284 | 188011 | -975
18:30 | 49.95 | 190108 | 6593 | 3960 | 2581 | 18233 | 3067 | 154501 | 1978 | 183567 | 190913 | -958
18:45 | 50 | 194490 | 6599 | 4044 | 1090 | 19265 | 3105 | 159461 | 1944 | 189356 | 195508 | -945
19:00 | 50 | 197367 | 6628 | 4429 | 379 | 19617 | 3136 | 162127 | 1948 | 192559 | 198264 | -940
19:15 | 50 | 199190 | 6627 | 4610 | 249 | 20139 | 3145 | 163026 | 1980 | 194331 | 199776 | -933
19:30 | 50 | 199108 | 6633 | 4758 | 168 | 19975 | 3162 | 163082 | 2017 | 194182 | 199795 | -919
19:45 | 49.9 | 197830 | 6631 | 4868 | 208 | 20112 | 3143 | 161972 | 1927 | 192754 | 198861 | -910
20:00 | 50 | 196667 | 6629 | 4895 | 206 | 19050 | 3142 | 161379 | 1951 | 191566 | 197252 | -915
20:15 | 49.95 | 194988 | 6620 | 4945 | 210 | 17010 | 3137 | 161609 | 1951 | 189833 | 195482 | -928
20:30 | 50 | 194355 | 6640 | 5283 | 211 | 16074 | 3110 | 161152 | 1934 | 188861 | 194404 | -977
20:45 | 50.05 | 193465 | 6639 | 5626 | 217 | 15248 | 3117 | 161178 | 1939 | 187622 | 193964 | -927
21:00 | 50 | 193010 | 6641 | 6014 | 199 | 14532 | 3121 | 161458 | 1929 | 186797 | 193894 | -956
21:15 | 50 | 192426 | 6681 | 6023 | 203 | 14448 | 3150 | 160797 | 1968 | 186200 | 193270 | -956
21:30 | 50 | 192458 | 6630 | 6130 | 173 | 14518 | 3138 | 160882 | 1969 | 186155 | 193440 | -1035
21:45 | 49.99 | 192257 | 6640 | 6341 | 168 | 13993 | 3139 | 161368 | 1948 | 185748 | 193597 | -1012
22:00 | 50.05 | 191825 | 6634 | 6385 | 172 | 13980 | 3126 | 160992 | 1946 | 185268 | 193235 | -962
22:15 | 49.95 | 194113 | 6614 | 6618 | 176 | 14486 | 3157 | 162350 | 1984 | 187319 | 195385 | -989
22:30 | 50 | 194449 | 6632 | 6846 | 172 | 14554 | 3161 | 162075 | 1963 | 187431 | 195403 | -949
22:45 | 50.05 | 194363 | 6642 | 7135 | 168 | 14335 | 3155 | 161944 | 1979 | 187060 | 195358 | -968
23:00 | 50.05 | 193499 | 6640 | 7454 | 171 | 14053 | 3158 | 161583 | 2009 | 185874 | 195068 | -980
23:15 | 50.05 | 193179 | 6672 | 7534 | 169 | 13684 | 3131 | 161300 | 1946 | 185476 | 194436 | -1223
23:30 | 50.05 | 191950 | 6648 | 7538 | 168 | 13227 | 3154 | 161158 | 1998 | 184244 | 193891 | -1291
23:45 | 50.05 | 191143 | 6667 | 7698 | 162 | 12375 | 3137 | 160709 | 1958 | 183283 | 192706 | -1314
*Others include (i) Biomass from Punjab (ii) Some of the state sector IPP & non-conventional generation in SR (small capacity) (iii) Solar generation in Odisha(manually punched). ** Hydro generation is excluding Bhutan hydro. ***Bhutan hydro is accounted for in net transnational exchange. Disclaimer: 1. The information provided is for general informational purposes only. 2. The data is provided "as is" without any guarantees or warranties. 3. All Data is operational SCADA data telemetered and reporting at NLDC through RLDC/SLDC. 4. Data is subject to errors due to telemetry loss/freeze/garbage value etc. 5. Demand met and RE generation data is incident on transmission system. Resources in distribution system plus behind the meter (BTM) generation excluded. 6. Users are advised to ensure its accuracy, completeness and relevance for their purposes, and, in this respect, GRID-INDIA shall not be responsible for any errors or omissions.