## MOP_E
Report for previous day | [5 empty] | Date of Reporting: |  | 01-Jul-2023
A. Power Supply Position at All India and Regional level
|  | NR | WR | SR | ER | NER | TOTAL
Demand Met during Evening Peak hrs(MW) (at 20:00 hrs; from RLDCs) |  | 65241 | 51919 | 47057 | 24794 | 3031 | 192042
Peak Shortage (MW) |  | 0 | 0 | 0 | 0 | 13 | 13
Energy Met (MU) |  | 1441 | 1198.1 | 1111.78 | 499.5 | 60.26 | 4310.64
Hydro Gen (MU) |  | 395.78 | 37.8 | 38.1 | 130.42 | 23.13 | 625.23
Wind Gen (MU) |  | 29.31 | 175.85 | 214.33 | - | - | 419.49
Solar Gen (MU)* |  | 126.42 | 37.22 | 115.61 | 2.45 | 0.89 | 282.59
Energy Shortage (MU) |  | 0.11 | 0 | 0 | 0.338 | 1.16 | 1.608
Maximum Demand Met During the Day (MW) (From NLDC SCADA) |  | 66660 | 53665 | 51760 | 25168 | 3066 | 193125
Time Of Maximum Demand Met |  | 22:22 | 19:34 | 15:42 | 23:18 | 20:47 | 22:18
B. Frequency Profile (%)
Region | FVI | < 49.7 | 49.7 - 49.8 | 49.8 - 49.9 | < 49.9 | 49.9 - 50.05 | > 50.05
All India | 0.056 | 0 | 1.03 | 7.19 | 8.22 | 63.03 | 28.76
C. Power Supply Position in States
|  | Max.Demand | Shortage during | Energy Met | Drawal | OD(+)/UD(-) | Max OD | Energy
Region | States | Met during the day (MW) | maximum Demand (MW) | (MU) | Schedule (MU) | (MU) | (MW) | Shortage (MU)
| Punjab | 14139 | 0 | 311.6 | 201.47 | -1.3 | 233 | 0
| Haryana | 10357 | 0 | 221.47 | 172.46 | -1.13 | 325 | 0
| Rajasthan | 11521 | 0 | 249.24 | 72.89 | -4.87 | 259 | 0
| Delhi | 5770 | 0 | 118.17 | 115.53 | -2.41 | 206 | 0.08
NR | UP | 21221 | 0 | 396.13 | 192.96 | -5.53 | 370 | 0
| Uttarakhand | 2085 | 0 | 45.82 | 17.62 | -1.02 | 104 | 0
| HP | 1753 | 0 | 36 | -8.32 | -0.07 | 78 | 0.03
| J&K(UT) & Ladakh(UT) | 2539 | 0 | 52.46 | 24.84 | 1.11 | 231 | 0
| Chandigarh | 320 | 0 | 6.42 | 6.65 | -0.23 | 12 | 0
| Railways_NR ISTS | 199 | 0 | 4.02 | 3.52 | 0.5 | 40 | 0
| Chhattisgarh | 4571 | 0 | 100.8 | 54.6 | 1.9 | 376 | 0
| Gujarat | 15371 | 0 | 333.6 | 160.2 | -1.6 | 1423 | 0
| MP | 9576 | 0 | 201.5 | 86.4 | -3.8 | 534 | 0
WR | Maharashtra | 21822 | 0 | 487.4 | 144.7 | -2.2 | 576 | 0
| Goa | 630 | 0 | 13.8 | 12.4 | 1 | 75 | 0
| DNHDDPDCL | 1274 | 0 | 29.4 | 29.2 | 0.2 | 69 | 0
| AMNSIL | 862 | 0 | 19.2 | 9.9 | -0.1 | 256 | 0
| BALCO | 520 | 0 | 12.4 | 12.5 | -0.1 | 516 | 0
| Andhra Pradesh | 10721 | 0 | 233.02 | 60.29 | -1.53 | 543 | 0
| Telangana | 9791 | 0 | 199.14 | 87.13 | 0.21 | 608 | 0
SR | Karnataka | 11552 | 0 | 218.56 | 57.35 | -2.1 | 574 | 0
| Kerala | 3843 | 0 | 76.23 | 64.35 | 1.28 | 275 | 0
| Tamil Nadu | 17850 | 0 | 374.34 | 160.14 | -3.48 | 347 | 0
| Puducherry | 462 | 0 | 10.49 | 10.35 | -0.57 | 57 | 0
| Bihar | 5765 | 0 | 97.72 | 89.41 | -1.84 | 323 | 0.338
| DVC | 3783 | 0 | 76.13 | -32.79 | 1 | 329 | 0
| Jharkhand | 1729 | 0 | 33.62 | 24.24 | 0.65 | 246 | 0
ER | Odisha | 5742 | 0 | 98.57 | 42.27 | -1.96 | 480 | 0
| West Bengal | 9202 | 0 | 190.73 | 71.39 | -1.26 | 362 | 0
| Sikkim | 82 | 0 | 1.27 | 1.4 | -0.13 | 13 | 0
| Railways_ER ISTS | 20 | 0 | 1.46 | 0.31 | 1.15 | 9 | 0
| Arunachal Pradesh | 160 | 0 | 2.73 | 2.59 | -0.07 | 52 | 0
| Assam | 2053 | 0 | 40.48 | 33.75 | 0.57 | 100 | 0
| Manipur | 173 | 0 | 2.48 | 2.43 | 0.05 | 37 | 0
NER | Meghalaya | 323 | 5 | 5.27 | 2.15 | -0.22 | 67 | 1.16
| Mizoram | 115 | 0 | 1.83 | 1.65 | -0.17 | 12 | 0
| Nagaland | 158 | 0 | 2.85 | 2.51 | -0.05 | 16 | 0
| Tripura | 241 | 0 | 4.62 | 4.1 | 0.09 | 67 | 0
D. Transnational Exchanges (MU) - Import(+ve)/Export(-ve)
|  | Bhutan | Nepal | Bangladesh | Godda -> Bangladesh
Actual (MU) |  | 45.8291 | 7.38 | -19.85 | -12.2747
Day Peak (MW) |  | 1799.73 | 311 | -1074 | -581.61
E. Import/Export by Regions (in MU) - Import(+ve)/Export(-ve); OD(+)/UD(-)
|  | NR | WR | SR | ER | NER | TOTAL
Schedule(MU) |  | 306.54 | -216.27 | 56.07 | -153.29 | 6.95 | 0
Actual(MU) |  | 257.86 | -201.93 | 82.707 | -151.95 | 9.21 | -4.103
O/D/U/D(MU) |  | -48.68 | 14.34 | 26.637 | 1.34 | 2.26 | -4.103
F. Generation Outage(MW)
|  | NR | WR | SR | ER | NER | TOTAL | % Share
Central Sector |  | 4689.04 | 14176.1 | 5868 | 1985 | 817.8 | 27535.94 | 45.9362
State Sector |  | 8444.5 | 16442.5 | 5220 | 2040 | 261 | 32408 | 54.0638
Total |  | 13133.54 | 30618.6 | 11088 | 4025 | 1078.8 | 59943.94 | 100
G. Sourcewise generation (Gross) (MU)
|  | NR | WR | SR | ER | NER | All India | % Share
Coal |  | 630.27 | 1186.23 | 600.73 | 564.48 | 11.77 | 2993.48 | 64.6557
Lignite |  | 25.87 | 12.04 | 55.16 | 0 | 0 | 93.07 | 2.0191
Hydro |  | 395.78 | 37.8 | 38.1 | 130.42 | 23.13 | 625.23 | 13.5637
Nuclear |  | 29.41 | 46.89 | 50.38 | 0 | 0 | 126.68 | 2.7482
Gas, Naptha & Diesel |  | 15.25 | 9.02 | 6.1 | 0 | 21.94 | 52.31 | 1.1348
RES (Wind, Solar, Biomass & Others) |  | 161.42 | 213.93 | 352.35 | 3.34 | 0.89 | 731.93 | 15.8785
Total |  | 1258 | 1505.91 | 1102.82 | 698.24 | 57.73 | 4622.7 | 100
Share of RES in total generation (%) |  | 12.8315 | 14.206 | 31.9499 | 0.47835 | 1.5417 | 15.8785
Share of Non-fossil fuel (Hydro,Nuclear and RES) in total generation(%) |  | 46.6304 | 19.8299 | 39.973 | 19.1567 | 41.6075 | 32.1904
H. All India Demand Diversity Factor |  |  |  | I. All India Peak Demand and shortage at Solar and Non-Solar Hour
Based on Regional Max Demands |  | 1.037 |  |  | Max Demand Met(MW) |  | Time | Shortage(MW)
Based on State Max Demands |  | 1.078 |  | Solar hr | 190366 |  | 15:01 | 0
|  |  |  | Non-Solar hr | 193125 |  | 22:18 | 0
Diversity factor = Sum of regional or state maximum demands / All India maximum demand
**Note: All generation MU figures are gross
***Godda (Jharkhand) -> Bangladesh power exchange is through the radial connection (isolated from Indian Grid)
Solar Hours -> 06:00 to 18:00hrs and rest are Non-Solar Hours
*Source: RLDCs for solar connected to ISTS; SLDCs for embedded solar. Limited visibility of embedded solar data.
Executive Director-NLDC

## IR-Line
INTER-REGIONAL EXCHANGES
Import=(+ve) /Export =(-ve) for NET (MU)
[6 empty] | Date of Reporting: |  |  | 01-Jul-2023
Sl No | Voltage Level | Line Details | No. of Circuit | Max Import (MW) | Max Export (MW) | Import (MU) | Export (MU) |  | NET (MU)
Import/Export of ER (With NR)
1 | HVDC | ALIPURDUAR-AGRA | 2 | 0 | 1503 | 0 | 35.12 |  | -35.12
2 | HVDC | PUSAULI B/B | - | 2 | 97 | 0 | 1.05 |  | -1.05
3 | 765 kV | GAYA-VARANASI | 2 | 546 | 378 | 0 | 1.02 |  | -1.02
4 | 765 kV | SASARAM-FATEHPUR | 1 | 0 | 336 | 0 | 4.74 |  | -4.74
5 | 765 kV | GAYA-BALIA | 1 | 0 | 638 | 0 | 6.53 |  | -6.53
6 | 400 kV | PUSAULI-VARANASI | 1 | 53 | 60 | 0 | 0.44 |  | -0.44
7 | 400 kV | PUSAULI -ALLAHABAD | 1 | 8 | 84 | 0 | 0.68 |  | -0.68
8 | 400 kV | MUZAFFARPUR-GORAKHPUR | 2 | 0 | 811 | 0 | 11.49 |  | -11.49
9 | 400 kV | PATNA-BALIA | 2 | 0 | 729 | 0 | 9.93 |  | -9.93
10 | 400 kV | NAUBATPUR-BALIA | 2 | 0 | 792 | 0 | 10.48 |  | -10.48
11 | 400 kV | BIHARSHARIFF-BALIA | 2 | 6 | 395 | 0 | 3.52 |  | -3.52
12 | 400 kV | MOTIHARI-GORAKHPUR | 2 | 0 | 526 | 0 | 7.59 |  | -7.59
13 | 400 kV | BIHARSHARIFF-VARANASI | 2 | 194 | 242 | 0 | 0.55 |  | -0.55
14 | 220 kV | SAHUPURI-KARAMNASA | 1 | 2 | 97 | 0 | 1.18 |  | -1.18
15 | 132 kV | NAGAR UNTARI-RIHAND | 1 | 0 | 0 | 0 | 0 |  | 0
16 | 132 kV | GARWAH-RIHAND | 1 | 30 | 0 | 0.77 | 0 |  | 0.77
17 | 132 kV | KARMANASA-SAHUPURI | 1 | 0 | 38 | 0 | 0 |  | 0
18 | 132 kV | KARMANASA-CHANDAULI | 1 | 0 | 0 | 0 | 0 |  | 0
ER-NR | [5 empty] | 0.77 | 94.32 |  | -93.55
Import/Export of ER (With WR)
1 | 765 kV | JHARSUGUDA-DHARAMJAIGARH | 4 | 1049 | 175 | 10.12 | 0 |  | 10.12
2 | 765 kV | NEW RANCHI-DHARAMJAIGARH | 2 | 1150 | 732 | 11.97 | 0 |  | 11.97
3 | 765 kV | JHARSUGUDA-DURG | 2 | 151 | 365 | 0 | 2.37 |  | -2.37
4 | 400 kV | JHARSUGUDA-RAIGARH | 4 | 226 | 217 | 0 | 0.83 |  | -0.83
5 | 400 kV | RANCHI-SIPAT | 2 | 271 | 206 | 0.44 | 0 |  | 0.44
6 | 220 kV | BUDHIPADAR-RAIGARH | 1 | 0 | 90 | 0 | 1.32 |  | -1.32
7 | 220 kV | BUDHIPADAR-KORBA | 2 | 97 | 0 | 1.11 | 0 |  | 1.11
ER-WR | [5 empty] | 23.64 | 4.52 |  | 19.12
Import/Export of ER (With SR)
1 | HVDC | JEYPORE-GAZUWAKA B/B | 2 | 0 | 550 | 0 | 9.54 |  | -9.54
2 | HVDC | TALCHER-KOLAR BIPOLE | 2 | 0 | 1643 | 0 | 36.84 |  | -36.84
3 | 765 kV | ANGUL-SRIKAKULAM | 2 | 0 | 2665 | 0 | 42.68 |  | -42.68
4 | 400 kV | TALCHER-I/C | 2 | 156 | 912 | 0 | 9.22 |  | -9.22
5 | 220 kV | BALIMELA-UPPER-SILERRU | 1 | 0 | 0 | 0 | 0 |  | 0
ER-SR | [5 empty] | 0 | 89.06 |  | -89.06
Import/Export of ER (With NER)
1 | 400 kV | BINAGURI-BONGAIGAON | 2 | 0 | 439 | 0 | 8.31 |  | -8.31
2 | 400 kV | ALIPURDUAR-BONGAIGAON | 2 | 0 | 347 | 0 | 5.29 |  | -5.29
3 | 220 kV | ALIPURDUAR-SALAKATI | 2 | 0 | 107 | 0 | 2.02 |  | -2.02
ER-NER | [5 empty] | 0 | 15.62 |  | -15.62
Import/Export of NER (With NR)
1 | HVDC | BISWANATH CHARIALI-AGRA | 2 | 0 | 308 | 0 | 7.34 |  | -7.34
NER-NR | [5 empty] | 0 | 7.34 |  | -7.34
Import/Export of WR (With NR)
1 | HVDC | CHAMPA-KURUKSHETRA | 2 | 0 | 4526 | 0 | 84.77 |  | -84.77
2 | HVDC | VINDHYACHAL B/B | - | 445 | 0 | 12.15 | 0 |  | 12.15
3 | HVDC | MUNDRA-MOHINDERGARH | 2 | 264 | 0 | 6 | 0 |  | 6
4 | 765 kV | GWALIOR-AGRA | 2 | 0 | 2197 | 0 | 29.29 |  | -29.29
5 | 765 kV | GWALIOR-PHAGI | 2 | 628 | 1328 | 2.38 | 15.16 |  | -12.78
6 | 765 kV | JABALPUR-ORAI | 2 | 24 | 812 | 0 | 17.25 |  | -17.25
7 | 765 kV | GWALIOR-ORAI | 1 | 756 | 0 | 10.83 | 0 |  | 10.83
8 | 765 kV | SATNA-ORAI | 1 | 0 | 1009 | 0 | 18.57 |  | -18.57
9 | 765 kV | BANASKANTHA-CHITORGARH | 2 | 934 | 550 | 5.13 | 2.69 |  | 2.44
10 | 765 kV | VINDHYACHAL-VARANASI | 2 | 0 | 3087 | 0 | 55.15 |  | -55.15
11 | 400 kV | ZERDA-KANKROLI | 1 | 216 | 62 | 1.92 | 0.15 |  | 1.77
12 | 400 kV | ZERDA -BHINMAL | 1 | 490 | 74 | 5.25 | 0.06 |  | 5.19
13 | 400 kV | VINDHYACHAL -RIHAND | 1 | 963 | 0 | 19.99 | 0 |  | 19.99
14 | 400 kV | RAPP-SHUJALPUR | 2 | 390 | 442 | 2.6 | 2.79 |  | -0.19
15 | 220 kV | BHANPURA-RANPUR | 1 | 0 | 0 | 0 | 0 |  | 0
16 | 220 kV | BHANPURA-MORAK | 1 | 0 | 30 | 0 | 2.28 |  | -2.28
17 | 220 kV | MEHGAON-AURAIYA | 1 | 91 | 0 | 0.74 | 0 |  | 0.74
18 | 220 kV | MALANPUR-AURAIYA | 1 | 68 | 16 | 0.37 | 0.03 |  | 0.34
19 | 132 kV | GWALIOR-SAWAI MADHOPUR | 1 | 0 | 0 | 0 | 0 |  | 0
20 | 132 kV | RAJGHAT-LALITPUR | 2 | 0 | 0 | 0 | 0 |  | 0
WR-NR | [5 empty] | 67.36 | 228.19 |  | -160.83
Import/Export of WR (With SR)
1 | HVDC | BHADRAWATI B/B | - | 698 | 0 | 10.86 | 0 |  | 10.86
2 | HVDC | RAIGARH-PUGALUR | 2 | 0 | 4014 | 0 | 26.1 |  | -26.1
3 | 765 kV | SOLAPUR-RAICHUR | 2 | 2150 | 1202 | 11.03 | 5.48 |  | 5.55
4 | 765 kV | WARDHA-NIZAMABAD | 2 | 0 | 2560 | 0 | 35.62 |  | -35.62
5 | 400 kV | KOLHAPUR-KUDGI | 2 | 1523 | 0 | 21.27 | 0 |  | 21.27
6 | 220 kV | KOLHAPUR-CHIKODI | 2 | 0 | 0 | 0 | 0 |  | 0
7 | 220 kV | PONDA-AMBEWADI | 1 | 0 | 0 | 0 | 0 |  | 0
8 | 220 kV | XELDEM-AMBEWADI | 1 | 0 | 121 | 2.11 | 0 |  | 2.11
WR-SR | [5 empty] | 45.27 | 67.2 |  | -21.93
INTERNATIONAL EXCHANGES | [7 empty] | Import(+ve)/Export(-ve)
State |  | Region | Line Name |  | Max (MW) | Min (MW) | Avg (MW) |  | Energy Exchange (MU)
|  | ER | 400kV MANGDECHHU-ALIPURDUAR 1,2&3 i.e. ALIPURDUAR RECEIPT (from MANGDECHU HEP 4*180MW) |  | 672.82 | 539.187 | 644.82 |  | 15.4756
|  | ER | 400kV TALA-BINAGURI 1,2,4 (& 400kV MALBASE - BINAGURI) i.e. BINAGURI RECEIPT (from TALA HEP 6*170MW) |  | 1027.079 | 989.189 | 1027.079 |  | 28.852
BHUTAN |  | ER | 220kV CHUKHA-BIRPARA 1&2 (& 220kV MALBASE - BIRPARA) i.e. BIRPARA RECEIPT (from CHUKHA HEP 4*84MW) |  | 151.979 | 92.64 | 125.67 |  | 3.016
|  | NER | 132kV GELEPHU-SALAKATI |  | -28.64 | -4.14 | -23.358 |  | -0.5606
|  | NER | 132kV MOTANGA-RANGIA |  | -61.63 | -8.42 | -39.596 |  | -0.9503
|  | NR | 132kV MAHENDRANAGAR-TANAKPUR(NHPC) |  | -67 | 0 | -25 |  | -0.61
NEPAL |  | ER | NEPAL IMPORT (FROM BIHAR) |  | 0 | 0 | 0 |  | 0
|  | ER | 400kV DHALKEBAR-MUZAFFARPUR 1&2 |  | 378 | 225 | 332.917 |  | 7.99
|  | ER | BHERAMARA B/B HVDC (B'DESH) |  | -928 | -582 | -700.42 |  | -16.81
BANGLADESH |  | ER (Isolated from Indian Grid) | 400kV GODDA_TPS-RAHANPUR (B'DESH) D/C |  | -581.61 | -455.27 | -511.446 |  | -12.2747
|  | NER | 132kV COMILLA-SURAJMANI NAGAR 1&2 |  | -146 | 0 | -126.6667 |  | -3.04