## MOP_E
Report for previous day | [5 empty] | Date of Reporting: |  | 01-Jul-2024
A. Power Supply Position at All India and Regional level
|  | NR | WR | SR | ER | NER | TOTAL
Demand Met during Evening Peak hrs(MW) (at 20:00 hrs; from RLDCs) |  | 74167 | 53943 | 41312 | 25171 | 2941 | 197534
Peak Shortage (MW) |  | 0 | 0 | 0 | 149 | 0 | 149
Energy Met (MU) |  | 1664 | 1293.1 | 1048.79 | 557.66 | 58.41 | 4621.96
Hydro Gen (MU) |  | 363.58 | 31.62 | 60.9 | 63.84 | 40.53 | 560.47
Wind Gen (MU) |  | 25.2 | 146.79 | 170.33 | - | - | 342.32
Solar Gen (MU)* |  | 156.9 | 52.83 | 85.71 | 2.44 | 0.49 | 298.37
Energy Shortage (MU) |  | 0 | 0 | 0 | 0.6443 | 0 | 0.6443
Maximum Demand Met During the Day (MW) (From NLDC SCADA) |  | 76295 | 56878 | 49030 | 27415 | 3049 | 205936
Time Of Maximum Demand Met |  | 22:20 | 00:01 | 09:43 | 22:46 | 19:28 | 00:00
B. Frequency Profile (%)
Region | FVI | < 49.7 | 49.7 - 49.8 | 49.8 - 49.9 | < 49.9 | 49.9 - 50.05 | > 50.05
All India | 0.03 | 0 | 0.17 | 5.69 | 5.87 | 84.17 | 9.96
C. Power Supply Position in States
|  | Max.Demand | Shortage during | Energy Met | Drawal | OD(+)/UD(-) | Max OD | Energy
Region | States | Met during the day (MW) | maximum Demand (MW) | (MU) | Schedule (MU) | (MU) | (MW) | Shortage (MU)
| Punjab | 14221 | 0 | 316.94 | 202.05 | -1.46 | 242 | 0
| Haryana | 11946 | 0 | 254.38 | 187.03 | -1.34 | 351 | 0
| Rajasthan | 13253 | 0 | 294.24 | 90.45 | -5.99 | 336 | 0
| Delhi | 6777 | 0 | 131.77 | 120.23 | -0.73 | 160 | 0
NR | UP | 25400 | 0 | 511.95 | 264.42 | -0.97 | 260 | 0
| Uttarakhand | 2405 | 0 | 52.22 | 24.55 | 0.78 | 172 | 0
| HP | 1770 | 0 | 37.71 | 0.74 | -0.38 | 108 | 0
| J&K(UT) & Ladakh(UT) | 2519 | 0 | 52.69 | 31.09 | -4.22 | 98 | 0
| Chandigarh | 373 | 0 | 7.45 | 7.48 | -0.03 | 32 | 0
| Railways_NR ISTS | 201 | 0 | 4.41 | 3.86 | 0.55 | 35 | 0
| Chhattisgarh | 4952 | 0 | 112.4 | 63.9 | -2.8 | 141 | 0
| Gujarat | 16800 | 0 | 377.7 | 142.7 | -0.2 | 483 | 0
| MP | 10072 | 0 | 219.4 | 118.2 | -5.3 | 402 | 0
WR | Maharashtra | 22166 | 0 | 512.7 | 157.9 | -1.7 | 470 | 0
| Goa | 641 | 0 | 12.8 | 13.3 | -0.6 | 69 | 0
| DNHDDPDCL | 1269 | 0 | 28.9 | 29.1 | -0.2 | 90 | 0
| AMNSIL | 784 | 0 | 16.7 | 6.6 | 0.4 | 213 | 0
| BALCO | 524 | 0 | 12.5 | 12.6 | -0.1 | 10 | 0
| Andhra Pradesh | 9751 | 0 | 199.02 | 62.73 | -1.32 | 806 | 0
| Telangana | 9565 | 0 | 194.3 | 125.65 | -0.38 | 1515 | 0
SR | Karnataka | 12086 | 0 | 218.8 | 70.57 | -2.78 | 507 | 0
| Kerala | 3661 | 0 | 73.7 | 48.39 | 0.19 | 320 | 0
| Tamil Nadu | 16186 | 0 | 352.92 | 153.28 | -1.98 | 873 | 0
| Puducherry | 444 | 0 | 10.05 | 9.57 | -0.1 | 23 | 0
| Bihar | 6794 | 53 | 127.84 | 119.48 | -2.34 | 601 | 0.6443
| DVC | 3316 | 0 | 69.2 | -32.66 | -1.98 | 371 | 0
| Jharkhand | 1894 | 0 | 40.14 | 29.36 | -1.24 | 262 | 0
ER | Odisha | 5272 | 0 | 114.27 | 41.3 | -2.32 | 392 | 0
| West Bengal | 10137 | 0 | 205.35 | 78.96 | -2.9 | 245 | 0
| Sikkim | 59 | 0 | 0.75 | 1.13 | -0.38 | 0 | 0
| Railways_ER ISTS | 18 | 0 | 0.11 | 0.14 | -0.03 | 1 | 0
| Arunachal Pradesh | 139 | 0 | 2.15 | 2.76 | -1.27 | 0 | 0
| Assam | 1920 | 0 | 38.43 | 29.12 | 1.53 | 110 | 0
| Manipur | 187 | 0 | 2.85 | 3.07 | -0.22 | 25 | 0
NER | Meghalaya | 362 | 0 | 5.74 | 0.63 | -0.18 | 100 | 0
| Mizoram | 99 | 0 | 1.65 | 1.3 | -0.92 | 2 | 0
| Nagaland | 152 | 0 | 2.62 | 2.62 | -0.51 | 16 | 0
| Tripura | 271 | 0 | 4.97 | 4.44 | -0.43 | 38 | 0
D. Transnational Exchanges (MU) - Import(+ve)/Export(-ve)
|  | Bhutan | Nepal | Bangladesh | Godda -> Bangladesh
Actual (MU) |  | 36.23 | 13.26 | -24.338 | 0.842
Day Peak (MW) |  | 1748 | 536 | -1039 | 50.82
E. Import/Export by Regions (in MU) - Import(+ve)/Export(-ve); OD(+)/UD(-)
|  | NR | WR | SR | ER | NER | TOTAL
Schedule(MU) |  | 377.26 | -366.58 | 79.15 | -82.99 | -6.84 | 0
Actual(MU) |  | 349.5 | -365.52 | 103.878 | -84.62 | -12.9 | -9.662
O/D/U/D(MU) |  | -27.76 | 1.06 | 24.728 | -1.63 | -6.06 | -9.662
F. Generation Outage(MW)
|  | NR | WR | SR | ER | NER | TOTAL | % Share
Central Sector |  | 4878.04 | 8680.6 | 6158 | 4371 | 596.8 | 24684.44 | 50.4759
State Sector |  | 3810.5 | 10742.5 | 8258 | 1289 | 119 | 24219 | 49.5241
Total |  | 8688.54 | 19423.1 | 14416 | 5660 | 715.8 | 48903.44 | 100
G. Sourcewise generation (Gross) (MU)
|  | NR | WR | SR | ER | NER | All India | % Share
Coal |  | 776.59 | 1435.59 | 550.93 | 647.92 | 13.72 | 3424.75 | 68.6862
Lignite |  | 29.42 | 16.36 | 51.37 | 0 | 0 | 97.15 | 1.9484
Hydro |  | 363.58 | 31.62 | 60.9 | 63.84 | 40.53 | 560.47 | 11.2407
Nuclear |  | 29.52 | 61.05 | 51.58 | 0 | 0 | 142.15 | 2.8509
Gas, Naptha & Diesel |  | 17.76 | 33.49 | 5.6 | 0 | 21.69 | 78.54 | 1.5752
RES (Wind, Solar, Biomass & Others) |  | 190.17 | 202.36 | 285.68 | 4.32 | 0.49 | 683.02 | 13.6985
Total |  | 1407.04 | 1780.47 | 1006.06 | 716.08 | 76.43 | 4986.08 | 100
Share of RES in total generation (%) |  | 13.5156 | 11.3655 | 28.3959 | 0.60328 | 0.64111 | 13.6985
Share of Non-fossil fuel (Hydro,Nuclear and RES) in total generation(%) |  | 41.4537 | 16.5703 | 39.5762 | 9.5185 | 53.67 | 27.7902
H. All India Demand Diversity Factor |  |  |  | I. All India Peak Demand and shortage at Solar and Non-Solar Hour
Based on Regional Max Demands |  | 1.032 |  |  | Max Demand Met(MW) |  | Time | Shortage(MW)
Based on State Max Demands |  | 1.060 |  | Solar hr | 197460 |  | 12:24 | 0
|  |  |  | Non-Solar hr | 205936 |  | 0:00 | 0
Diversity factor = Sum of regional or state maximum demands / All India maximum demand
**Note: All generation MU figures are gross
***Godda (Jharkhand) -> Bangladesh power exchange is through the radial connection (isolated from Indian Grid)
Solar Hours -> 07:00 to 17:00hrs and rest are Non-Solar Hours
*Source: RLDCs for solar connected to ISTS; SLDCs for embedded solar. Limited visibility of embedded solar data.
Executive Director-NLDC

## IR-Line
INTER-REGIONAL EXCHANGES
Import=(+ve) /Export =(-ve) for NET (MU)
[6 empty] | Date of Reporting: |  |  | 01-Jul-2024
Sl No | Voltage Level | Line Details | No. of Circuit | Max Import (MW) | Max Export (MW) | Import (MU) | Export (MU) |  | NET (MU)
Import/Export of ER (With NR)
1 | HVDC | ALIPURDUAR-AGRA | 2 | 0 | 0 | 0 | 0 |  | 0
2 | HVDC | PUSAULI B/B | - | 0 | 95 | 0 | 2.36 |  | -2.36
3 | 765 kV | GAYA-VARANASI | 2 | 409 | 963 | 0 | 6.44 |  | -6.44
4 | 765 kV | SASARAM-FATEHPUR | 1 | 23 | 556 | 0 | 6.45 |  | -6.45
5 | 765 kV | GAYA-BALIA | 1 | 0 | 638 | 0 | 9.37 |  | -9.37
6 | 400 kV | PUSAULI-VARANASI | 1 | 11 | 84 | 0 | 0.73 |  | -0.73
7 | 400 kV | PUSAULI -ALLAHABAD | 1 | 0 | 107 | 0 | 1.58 |  | -1.58
8 | 400 kV | MUZAFFARPUR-GORAKHPUR | 2 | 0 | 1103 | 0 | 19.66 |  | -19.66
9 | 400 kV | PATNA-BALIA | 2 | 0 | 908 | 0 | 12.71 |  | -12.71
10 | 400 kV | NAUBATPUR-BALIA | 2 | 0 | 289 | 0 | 3.51 |  | -3.51
11 | 400 kV | BIHARSHARIFF-BALIA | 2 | 106 | 313 | 0 | 3.11 |  | -3.11
12 | 400 kV | MOTIHARI-GORAKHPUR | 2 | 0 | 656 | 0 | 10.55 |  | -10.55
13 | 400 kV | BIHARSHARIFF-VARANASI | 2 | 0 | 0 | 0 | 0 |  | 0
14 | 220 kV | SAHUPURI-KARAMNASA | 1 | 28 | 67 | 0 | 0.66 |  | -0.66
15 | 132 kV | NAGAR UNTARI-RIHAND | 1 | 0 | 0 | 0 | 0 |  | 0
16 | 132 kV | GARWAH-RIHAND | 1 | 30 | 0 | 0.46 | 0 |  | 0.46
17 | 132 kV | KARMANASA-SAHUPURI | 1 | 0 | 0 | 0 | 0 |  | 0
18 | 132 kV | KARMANASA-CHANDAULI | 1 | 0 | 0 | 0 | 0 |  | 0
ER-NR | [5 empty] | 0.46 | 77.13 |  | -76.67
Import/Export of ER (With WR)
1 | 765 kV | JHARSUGUDA-DHARAMJAIGARH | 4 | 958 | 762 | 2.12 | 0 |  | 2.12
2 | 765 kV | NEW RANCHI-DHARAMJAIGARH | 2 | 1743 | 0 | 27.4 | 0 |  | 27.4
3 | 765 kV | JHARSUGUDA-DURG | 2 | 0 | 644 | 0 | 9.16 |  | -9.16
4 | 400 kV | JHARSUGUDA-RAIGARH | 4 | 198 | 442 | 0 | 0.43 |  | -0.43
5 | 400 kV | RANCHI-SIPAT | 2 | 451 | 119 | 6.09 | 0 |  | 6.09
6 | 220 kV | BUDHIPADAR-RAIGARH | 1 | 0 | 136 | 0 | 2.12 |  | -2.12
7 | 220 kV | BUDHIPADAR-KORBA | 2 | 0 | 111 | 0 | 0.38 |  | -0.38
ER-WR | [5 empty] | 35.61 | 12.09 |  | 23.52
Import/Export of ER (With SR)
1 | HVDC | JEYPORE-GAZUWAKA B/B | 2 | 202 | 0 | 4.7 | 0 |  | 4.7
2 | HVDC | TALCHER-KOLAR BIPOLE | 2 | 0 | 1692 | 0 | 40.954 |  | -40.954
3 | 765 kV | ANGUL-SRIKAKULAM | 2 | 0 | 2819 | 0 | 47.6 |  | -47.6
4 | 400 kV | TALCHER-I/C | 2 | 0 | 733 | 0 | 11.2018 |  | -11.2018
5 | 220 kV | BALIMELA-UPPER-SILERRU | 1 | 0 | 0 | 0 | 0 |  | 0
ER-SR | [5 empty] | 4.7 | 88.554 |  | -83.854
Import/Export of ER (With NER)
1 | 400 kV | BINAGURI-BONGAIGAON | 2 | 616 | 0 | 10.63 | 0 |  | 10.63
2 | 400 kV | ALIPURDUAR-BONGAIGAON | 2 | 785 | 0 | 12.83 | 0 |  | 12.83
3 | 220 kV | ALIPURDUAR-SALAKATI | 2 | 153 | 0 | 2.46 | 0 |  | 2.46
ER-NER | [5 empty] | 25.92 | 0 |  | 25.92
Import/Export of NER (With NR)
1 | HVDC | BISWANATH CHARIALI-AGRA | 2 | 507 | 0 | 11.9 | 0 |  | 11.9
NER-NR | [5 empty] | 11.9 | 0 |  | 11.9
Import/Export of WR (With NR)
1 | HVDC | CHAMPA-KURUKSHETRA | 2 | 0 | 3022 | 0 | 53.26 |  | -53.26
2 | HVDC | VINDHYACHAL B/B | - | 0 | 512 | 0 | 11.99 |  | -11.99
3 | HVDC | MUNDRA-MOHINDERGARH | 2 | 0 | 2358 | 0 | 38.79 |  | -38.79
4 | 765 kV | GWALIOR-AGRA | 2 | 0 | 3160 | 0 | 48.37 |  | -48.37
5 | 765 kV | GWALIOR-PHAGI | 2 | 704 | 1895 | 1.81 | 24.58 |  | -22.77
6 | 765 kV | JABALPUR-ORAI | 2 | 0 | 1447 | 0 | 38.62 |  | -38.62
7 | 765 kV | GWALIOR-ORAI | 1 | 664 | 0 | 9.93 | 0 |  | 9.93
8 | 765 kV | SATNA-ORAI | 1 | 0 | 1266 | 0 | 23.66 |  | -23.66
9 | 765 kV | BANASKANTHA-CHITORGARH | 2 | 737 | 1164 | 2.33 | 7.86 |  | -5.53
10 | 765 kV | VINDHYACHAL-VARANASI | 2 | 0 | 3670 | 0 | 63.62 |  | -63.62
11 | 400 kV | ZERDA-KANKROLI | 1 | 274 | 198 | 1.35 | 1.05 |  | 0.3
12 | 400 kV | ZERDA -BHINMAL | 1 | 14 | 136 | 0 | 0.46 |  | -0.46
13 | 400 kV | VINDHYACHAL -RIHAND | 1 | 962 | 0 | 20.9 | 0 |  | 20.9
14 | 400 kV | RAPP-SHUJALPUR | 2 | 390 | 726 | 1.56 | 6.59 |  | -5.03
15 | 400 kV | NEEMUCH-Chittorgarh | 2 | 486 | 720 | 2.08 | 6.3 |  | -4.22
16 | 220 kV | BHANPURA-RANPUR | 1 | 0 | 69 | 0 | 1.15 |  | -1.15
17 | 220 kV | BHANPURA-MORAK | 1 | 0 | 30 | 0 | 2.13 |  | -2.13
18 | 220 kV | MEHGAON-AURAIYA | 1 | 43 | 51 | 0.13 | 0.5 |  | -0.37
19 | 220 kV | MALANPUR-AURAIYA | 1 | 23 | 63 | 0.05 | 0.69 |  | -0.64
20 | 132 kV | GWALIOR-SAWAI MADHOPUR | 1 | 0 | 0 | 0 | 0 |  | 0
21 | 132 kV | RAJGHAT-LALITPUR | 2 | 0 | 0 | 0 | 0 |  | 0
WR-NR | [5 empty] | 40.14 | 329.62 |  | -289.48
Import/Export of WR (With SR)
1 | HVDC | BHADRAWATI B/B | - | 501 | 0 | 12 | 0 |  | 12
2 | HVDC | RAIGARH-PUGALUR | 2 | 0 | 1405 | 0 | 27.91 |  | -27.91
3 | 765 kV | SOLAPUR-RAICHUR | 2 | 1241 | 1239 | 9.94 | 4.12 |  | 5.82
4 | 765 kV | WARDHA-NIZAMABAD | 2 | 0 | 2660 | 0 | 35.81 |  | -35.81
5 | 765 kV | WARORA-WARANGAL(NEW) | 2 | 0 | 2660 | 0 | 35.56 |  | -35.56
6 | 400 kV | KOLHAPUR-KUDGI | 2 | 1564 | 0 | 28.45 | 0 |  | 28.45
7 | 220 kV | KOLHAPUR-CHIKODI | 2 | 0 | 0 | 0 | 0 |  | 0
8 | 220 kV | PONDA-AMBEWADI | 1 | 0 | 54 | 0.86 | 0 |  | 0.86
9 | 220 kV | XELDEM-AMBEWADI | 1 | 1 | 0 | 0 | 0.01 |  | -0.01
WR-SR | [5 empty] | 51.25 | 103.41 |  | -52.16
INTERNATIONAL EXCHANGES | [7 empty] | Import(+ve)/Export(-ve)
State |  | Region | Line Name |  | Max (MW) | Min (MW) | Avg (MW) |  | Energy Exchange (MU)
|  | ER | 400kV MANGDECHHU-ALIPURDUAR 1,2&3 i.e. ALIPURDUAR RECEIPT (from MANGDECHU HEP 4*180MW) |  | 803.734 | 515.756 | 723.41 |  | 17.3618
|  | ER | 400kV TALA-BINAGURI 1,2,4 (& 400kV MALBASE - BINAGURI) i.e. BINAGURI RECEIPT (from TALA HEP 6*170MW) |  | 818.686 | 699.605 | 716.79 |  | 17.203
BHUTAN |  | ER | 220kV CHUKHA-BIRPARA 1&2 (& 220kV MALBASE - BIRPARA) i.e. BIRPARA RECEIPT (from CHUKHA HEP 4*84MW) |  | 22.661 | -5.576 | 11.76 |  | 0.2822
|  | NER | 132kV GELEPHU-SALAKATI |  | 19 | 0 | 15 |  | 0.36
|  | NER | 132kV MOTANGA-RANGIA |  | 54 | 0 | 42.5 |  | 1.02
|  | NR | NEPAL IMPORT (FROM UP) |  | 0 | 0 | 0 |  | 0
NEPAL |  | NR | 132kV MAHENDRANAGAR-TANAKPUR(NHPC) |  | 0 | 0 | 0 |  | 0.82
|  | ER | NEPAL IMPORT (FROM BIHAR) |  | 0 | 0 | 0 |  | 0
|  | ER | 400kV DHALKEBAR-MUZAFFARPUR 1&2 |  | 575 | 335 | 518.333 |  | 12.44
|  | ER | BHERAMARA B/B HVDC (B'DESH) |  | -953 | -942 | -944.92 |  | -22.678
BANGLADESH |  | ER (Isolated from Indian Grid) | 400kV GODDA_TPS-RAHANPUR (B'DESH) D/C |  | 50.82 | 0 | 35.083 |  | 0.842
|  | NER | 132kV COMILLA-SURAJMANI NAGAR 1&2 |  | -86 | 0 | -69.1667 |  | -1.66

## CrossBorder
|  | CROSS BORDER EXCHANGE SCHEDULE | [5 empty] | Date of Reporting: |  |  | 01-Jul-2024
Export From India (in MU)
T-GNA
| GNA |  |  | COLLECTIVE
Country | (ISGS/PPA) |  | BILATERAL | IDAM |  |  | RTM |  |  |  |  | TOTAL
|  |  | TOTAL | IEX | PXIL | HPX | IEX |  | PXIL | HPX
Total Export
Import by India(in MU)
T-GNA
| GNA |  |  | COLLECTIVE
Country | (ISGA/PPA) |  | BILATERAL | IDAM |  |  | RTM |  |  |  |  | TOTAL
|  |  | TOTAL | IEX | PXIL | HPX | IEX |  | PXIL | HPX
Total Import
Net from India(in MU) -ve : Export / +ve : Import
T-GNA
| GNA |  |  | COLLECTIVE
Country | (ISGS/PPA) |  | BILATERAL | IDAM |  |  | RTM |  |  |  |  | TOTAL
|  |  | TOTAL | IEX | PXIL | HPX | IEX |  | PXIL | HPX
Total Net