## MOP_E
Report for previous day | [5 empty] | Date of Reporting: |  | 31-Jul-2024
A. Power Supply Position at All India and Regional level
|  | NR | WR | SR | ER | NER | TOTAL
Demand Met during Evening Peak hrs(MW) (at 20:00 hrs; from RLDCs) |  | 78821 | 56847 | 48516 | 28543 | 3574 | 216301
Peak Shortage (MW) |  | 4968 | 1030 | 30 | 761 | 0 | 6789
Energy Met (MU) |  | 1925 | 1304.1 | 1175.09 | 641.43 | 70.3 | 5115.92
Hydro Gen (MU) |  | 388.32 | 68.47 | 169.6 | 84.18 | 30.96 | 741.53
Wind Gen (MU) |  | 13.24 | 106.64 | 247.29 | - | - | 367.17
Solar Gen (MU)* |  | 152.63 | 55.34 | 110.41 | 2.68 | 0.73 | 321.79
Energy Shortage (MU) |  | 41.71 | 6.1 | 0.15 | 4.9 | 0 | 52.86
Maximum Demand Met During the Day (MW) (From NLDC SCADA) |  | 88085 | 59255 | 55679 | 29700 | 3620 | 226630
Time Of Maximum Demand Met |  | 12:40 | 19:40 | 11:26 | 22:50 | 19:37 | 11:40
B. Frequency Profile (%)
Region | FVI | < 49.7 | 49.7 - 49.8 | 49.8 - 49.9 | < 49.9 | 49.9 - 50.05 | > 50.05
All India | 0.053 | 0.1 | 2.19 | 11.11 | 13.4 | 76.81 | 9.79
C. Power Supply Position in States
|  | Max.Demand | Shortage during | Energy Met | Drawal | OD(+)/UD(-) | Max OD | Energy
Region | States | Met during the day (MW) | maximum Demand (MW) | (MU) | Schedule (MU) | (MU) | (MW) | Shortage (MU)
| Punjab | 15675 | 0 | 347.57 | 210.43 | -0.22 | 464 | 0
| Haryana | 13952 | 90 | 293.44 | 213.36 | 4.42 | 543 | 9.53
| Rajasthan | 15746 | 0 | 330.76 | 109.53 | 6.27 | 705 | 15.58
| Delhi | 7862 | 0 | 163.09 | 136.51 | 1.58 | 361 | 0
NR | UP | 29004 | 0 | 630.17 | 305.93 | 1.44 | 477 | 14.75
| Uttarakhand | 2476 | 0 | 54.41 | 24.03 | 1.18 | 233 | 0.6
| HP | 1806 | 0 | 39.27 | 0.12 | 3.36 | 360 | 0
| J&K(UT) & Ladakh(UT) | 2497 | 200 | 52.96 | 27.89 | 0.06 | 410 | 1.25
| Chandigarh | 424 | 0 | 8.54 | 7.78 | 0.76 | 95 | 0
| Railways_NR ISTS | 219 | 0 | 4.54 | 3.45 | 1.09 | 116 | 0
| Chhattisgarh | 4474 | 0 | 98.4 | 54.5 | -1.8 | 219 | 0
| Gujarat | 17066 | 0 | 382.7 | 145.4 | -9.2 | 196 | 0
| MP | 11543 | 662 | 252.7 | 131.2 | -0.9 | 885 | 6.1
WR | Maharashtra | 22715 | 0 | 496.7 | 166.2 | -0.4 | 786 | 0
| Goa | 653 | 0 | 14.1 | 13.1 | 0.6 | 80 | 0
| DNHDDPDCL | 1292 | 0 | 29.7 | 30.1 | -0.4 | 24 | 0
| AMNSIL | 796 | 0 | 17.2 | 3.4 | 0.2 | 244 | 0
| BALCO | 528 | 0 | 12.6 | 12.7 | -0.1 | 6 | 0
| Andhra Pradesh | 10594 | 0 | 222.86 | 37.97 | 1.49 | 800 | 0
| Telangana | 13463 | 0 | 267.87 | 152.56 | 0.7 | 594 | 0
SR | Karnataka | 11459 | 0 | 215.22 | 0.03 | 2.37 | 1400 | 0
| Kerala | 3658 | 0 | 72.55 | 36.14 | 1.13 | 588 | 0
| Tamil Nadu | 17835 | 0 | 385.82 | 139.32 | 1.82 | 1613 | 0
| Puducherry | 481 | 30 | 10.77 | 9.73 | 0.44 | 88 | 0.15
| Bihar | 7825 | 672 | 172.81 | 164.19 | 2.38 | 653 | 4.19
| DVC | 3416 | 0 | 75 | -43.33 | -0.78 | 283 | 0
| Jharkhand | 2230 | 0 | 45.15 | 33.38 | -0.1 | 169 | 0.71
ER | Odisha | 5597 | 0 | 112.13 | 36.84 | -1.87 | 300 | 0
| West Bengal | 11076 | 0 | 234.88 | 99.48 | 0.17 | 328 | 0
| Sikkim | 79 | 0 | 1.26 | 1.23 | 0.03 | 36 | 0
| Railways_ER ISTS | 19 | 0 | 0.2 | 0.23 | -0.03 | 0 | 0
| Arunachal Pradesh | 174 | 0 | 4.76 | 2.83 | 1.51 | 26 | 0
| Assam | 2394 | 0 | 47.59 | 40.06 | 0.44 | 147 | 0
| Manipur | 212 | 0 | 1.39 | 2.88 | -1.49 | 22 | 0
NER | Meghalaya | 359 | 0 | 5.56 | 0.16 | -0.11 | 164 | 0
| Mizoram | 122 | 0 | 1.96 | 0.66 | -0.06 | 12 | 0
| Nagaland | 176 | 0 | 2.89 | 2.46 | -0.12 | 12 | 0
| Tripura | 349 | 0 | 6.15 | 6.37 | 0.79 | 124 | 0
D. Transnational Exchanges (MU) - Import(+ve)/Export(-ve)
|  | Bhutan | Nepal | Bangladesh | Godda -> Bangladesh
Actual (MU) |  | 41.03 | 14.56 | -24.138 | -33.18
Day Peak (MW) |  | 2036 | 690.128 | -1037 | -1535
E. Import/Export by Regions (in MU) - Import(+ve)/Export(-ve); OD(+)/UD(-)
|  | NR | WR | SR | ER | NER | TOTAL
Schedule(MU) |  | 431.85 | -315.64 | -62.82 | -59.2 | 5.81 | 0
Actual(MU) |  | 447.37 | -339.89 | -56.65 | -61.41 | 5.36 | -5.22
O/D/U/D(MU) |  | 15.52 | -24.25 | 6.17 | -2.21 | -0.45 | -5.22
F. Generation Outage(MW)
|  | NR | WR | SR | ER | NER | TOTAL | % Share
Central Sector |  | 2055.58 | 10763.45 | 6598 | 5231 | 301 | 24949.03 | 47.623
State Sector |  | 3425.5 | 11932.5 | 9021 | 2894 | 166.55 | 27439.55 | 52.377
Total |  | 5481.08 | 22695.95 | 15619 | 8125 | 467.55 | 52388.58 | 100
G. Sourcewise generation (Gross) (MU)
|  | NR | WR | SR | ER | NER | All India | % Share
Coal |  | 928.46 | 1387.69 | 634.96 | 684.491 | 16.4 | 3652.001 | 66.4803
Lignite |  | 24.86 | 14.33 | 43.83 | 0 | 0 | 83.02 | 1.5113
Hydro |  | 388.32 | 68.47 | 169.6 | 84.18 | 30.96 | 741.53 | 13.4987
Nuclear |  | 32.38 | 65.91 | 75.91 | 0 | 0 | 174.2 | 3.1711
Gas, Naptha & Diesel |  | 40.11 | 50.92 | 4.3 | 0 | 23.38 | 118.71 | 2.161
RES (Wind, Solar, Biomass & Others) |  | 172.63 | 165.29 | 380.23 | 5.02 | 0.73 | 723.9 | 13.1777
Total |  | 1586.76 | 1752.61 | 1308.83 | 773.691 | 71.47 | 5493.361 | 100
Share of RES in total generation (%) |  | 10.8794 | 9.4311 | 29.0511 | 0.64884 | 1.0214 | 13.1777
Share of Non-fossil fuel (Hydro,Nuclear and RES) in total generation(%) |  | 37.3925 | 17.0985 | 47.8091 | 11.5292 | 44.3403 | 29.8475
H. All India Demand Diversity Factor |  |  |  | I. All India Peak Demand and shortage at Solar and Non-Solar Hour
Based on Regional Max Demands |  | 1.042 |  |  | Max Demand Met(MW) |  | Time | Shortage(MW)
Based on State Max Demands |  | 1.060 |  | Solar hr | 226630 |  | 11:40 | 0
|  |  |  | Non-Solar hr | 218379 |  | 19:50 | 3248
Diversity factor = Sum of regional or state maximum demands / All India maximum demand
**Note: All generation MU figures are gross
***Godda (Jharkhand) -> Bangladesh power exchange is through the radial connection (isolated from Indian Grid)
Solar Hours -> 07:00 to 17:00hrs and rest are Non-Solar Hours
*Source: RLDCs for solar connected to ISTS; SLDCs for embedded solar. Limited visibility of embedded solar data.
Executive Director-NLDC

## IR-Line
INTER-REGIONAL EXCHANGES
Import=(+ve) /Export =(-ve) for NET (MU)
[6 empty] | Date of Reporting: |  |  | 31-Jul-2024
Sl No | Voltage Level | Line Details | No. of Circuit | Max Import (MW) | Max Export (MW) | Import (MU) | Export (MU) |  | NET (MU)
Import/Export of ER (With NR)
1 | HVDC | ALIPURDUAR-AGRA | 2 | 0 | 701 | 0 | 15.85 |  | -15.85
2 | HVDC | PUSAULI B/B | - | 0 | 95 | 0 | 2.42 |  | -2.42
3 | 765 kV | GAYA-VARANASI | 2 | 161 | 690 | 0 | 7.2 |  | -7.2
4 | 765 kV | SASARAM-FATEHPUR | 1 | 42 | 250 | 0 | 2.55 |  | -2.55
5 | 765 kV | GAYA-BALIA | 1 | 0 | 796 | 0 | 15.07 |  | -15.07
6 | 400 kV | PUSAULI-VARANASI | 1 | 0 | 95 | 0 | 1.64 |  | -1.64
7 | 400 kV | PUSAULI -ALLAHABAD | 1 | 3 | 54 | 0 | 0.65 |  | -0.65
8 | 400 kV | MUZAFFARPUR-GORAKHPUR | 2 | 0 | 583 | 0 | 8.34 |  | -8.34
9 | 400 kV | PATNA-BALIA | 2 | 0 | 463 | 0 | 5.9 |  | -5.9
10 | 400 kV | NAUBATPUR-BALIA | 2 | 47 | 177 | 0 | 0.72 |  | -0.72
11 | 400 kV | BIHARSHARIFF-BALIA | 2 | 197 | 61 | 1.2 | 0 |  | 1.2
12 | 400 kV | MOTIHARI-GORAKHPUR | 2 | 0 | 289 | 0 | 4.06 |  | -4.06
13 | 400 kV | BIHARSHARIFF-VARANASI | 2 | 0 | 0 | 0 | 0 |  | 0
14 | 220 kV | SAHUPURI-KARAMNASA | 1 | 0 | 73 | 0 | 1.43 |  | -1.43
15 | 132 kV | NAGAR UNTARI-RIHAND | 1 | 0 | 0 | 0 | 0 |  | 0
16 | 132 kV | GARWAH-RIHAND | 1 | 30 | 0 | 0.61 | 0 |  | 0.61
17 | 132 kV | KARMANASA-SAHUPURI | 1 | 0 | 0 | 0 | 0 |  | 0
18 | 132 kV | KARMANASA-CHANDAULI | 1 | 0 | 0 | 0 | 0 |  | 0
ER-NR | [5 empty] | 1.81 | 65.83 |  | -64.02
Import/Export of ER (With WR)
1 | 765 kV | JHARSUGUDA-DHARAMJAIGARH | 4 | 48 | 1062 | 0 | 14.8 |  | -14.8
2 | 765 kV | NEW RANCHI-DHARAMJAIGARH | 2 | 2315 | 0 | 37.22 | 0 |  | 37.22
3 | 765 kV | JHARSUGUDA-DURG | 2 | 118 | 463 | 0 | 2.66 |  | -2.66
4 | 400 kV | JHARSUGUDA-RAIGARH | 4 | 229 | 268 | 0 | 0.81 |  | -0.81
5 | 400 kV | RANCHI-SIPAT | 2 | 587 | 0 | 8.06 | 0 |  | 8.06
6 | 220 kV | BUDHIPADAR-RAIGARH | 1 | 2 | 92 | 0 | 1.03 |  | -1.03
7 | 220 kV | BUDHIPADAR-KORBA | 2 | 58 | 110 | 0 | 0.52 |  | -0.52
ER-WR | [5 empty] | 45.28 | 19.82 |  | 25.46
Import/Export of ER (With SR)
1 | HVDC | JEYPORE-GAZUWAKA B/B | 2 | 300 | 0 | 7.16 | 0 |  | 7.16
2 | HVDC | TALCHER-KOLAR BIPOLE | 2 | 0 | 693 | 0 | 16.96 |  | -16.96
3 | 765 kV | ANGUL-SRIKAKULAM | 2 | 0 | 2183 | 0 | 31.06 |  | -31.06
4 | 400 kV | TALCHER-I/C | 2 | 712 | 0 | 15.8 | 0 |  | 15.8
5 | 220 kV | BALIMELA-UPPER-SILERRU | 1 | 0 | 0 | 0 | 0 |  | 0
ER-SR | [5 empty] | 7.16 | 48.02 |  | -40.86
Import/Export of ER (With NER)
1 | 400 kV | BINAGURI-BONGAIGAON | 2 | 0 | 354 | 0 | 4.45 |  | -4.45
2 | 400 kV | ALIPURDUAR-BONGAIGAON | 2 | 46 | 483 | 0 | 5.28 |  | -5.28
3 | 220 kV | ALIPURDUAR-SALAKATI | 2 | 0 | 92 | 0 | 1.3 |  | -1.3
ER-NER | [5 empty] | 0 | 11.03 |  | -11.03
Import/Export of NER (With NR)
1 | HVDC | BISWANATH CHARIALI-AGRA | 2 | 0 | 308 | 0 | 7.51 |  | -7.51
NER-NR | [5 empty] | 0 | 7.51 |  | -7.51
Import/Export of WR (With NR)
1 | HVDC | CHAMPA-KURUKSHETRA | 2 | 0 | 4019 | 0 | 95.26 |  | -95.26
2 | HVDC | VINDHYACHAL B/B | - | 59 | 0 | 1.24 | 0 |  | 1.24
3 | HVDC | MUNDRA-MOHINDERGARH | 2 | 0 | 2357 | 0 | 60.39 |  | -60.39
4 | 765 kV | GWALIOR-AGRA | 2 | 0 | 2914 | 0 | 53.68 |  | -53.68
5 | 765 kV | GWALIOR-PHAGI | 2 | 108 | 1580 | 0.08 | 20.82 |  | -20.74
6 | 765 kV | JABALPUR-ORAI | 2 | 0 | 1433 | 0 | 60.83 |  | -60.83
7 | 765 kV | GWALIOR-ORAI | 1 | 722 | 0 | 11.44 | 0 |  | 11.44
8 | 765 kV | SATNA-ORAI | 1 | 0 | 1066 | 0 | 21.29 |  | -21.29
9 | 765 kV | BANASKANTHA-CHITORGARH | 2 | 948 | 1324 | 2.76 | 11.22 |  | -8.46
10 | 765 kV | VINDHYACHAL-VARANASI | 2 | 0 | 3865 | 0 | 70.27 |  | -70.27
11 | 400 kV | ZERDA-KANKROLI | 1 | 181 | 226 | 0.51 | 2.13 |  | -1.62
12 | 400 kV | ZERDA -BHINMAL | 1 | 125 | 157 | 0.35 | 1.47 |  | -1.12
13 | 400 kV | VINDHYACHAL -RIHAND | 1 | 973 | 0 | 22.44 | 0 |  | 22.44
14 | 400 kV | RAPP-SHUJALPUR | 2 | 72 | 595 | 0.06 | 7.6 |  | -7.54
15 | 400 kV | NEEMUCH-Chittorgarh | 2 | 11 | 658 | 0 | 9.32 |  | -9.32
16 | 220 kV | BHANPURA-RANPUR | 1 | 0 | 109 | 0 | 1.85 |  | -1.85
17 | 220 kV | BHANPURA-MORAK | 1 | 0 | 30 | 0 | 1.52 |  | -1.52
18 | 220 kV | MEHGAON-AURAIYA | 1 | 57 | 35 | 0.61 | 0.06 |  | 0.55
19 | 220 kV | MALANPUR-AURAIYA | 1 | 33 | 44 | 0.21 | 0.2 |  | 0.01
20 | 132 kV | GWALIOR-SAWAI MADHOPUR | 1 | 0 | 0 | 0 | 0 |  | 0
21 | 132 kV | RAJGHAT-LALITPUR | 2 | 0 | 0 | 0 | 0 |  | 0
WR-NR | [5 empty] | 39.7 | 417.91 |  | -378.21
Import/Export of WR (With SR)
1 | HVDC | BHADRAWATI B/B | - | 998 | 0 | 23.9 | 0 |  | 23.9
2 | HVDC | RAIGARH-PUGALUR | 2 | 384 | 0 | 9.18 | 0 |  | 9.18
3 | 765 kV | SOLAPUR-RAICHUR | 2 | 1993 | 531 | 23.71 | 0.44 |  | 23.27
4 | 765 kV | WARDHA-NIZAMABAD | 2 | 0 | 2102 | 0 | 19.49 |  | -19.49
5 | 765 kV | WARORA-WARANGAL(NEW) | 2 | 35 | 1957 | 0 | 14.27 |  | -14.27
6 | 400 kV | KOLHAPUR-KUDGI | 2 | 2218 | 0 | 39.6 | 0 |  | 39.6
7 | 220 kV | KOLHAPUR-CHIKODI | 2 | 0 | 0 | 0 | 0 |  | 0
8 | 220 kV | PONDA-AMBEWADI | 1 | 0 | 0 | 0 | 0 |  | 0
9 | 220 kV | XELDEM-AMBEWADI | 1 | 0 | 103 | 2.1 | 0 |  | 2.1
WR-SR | [5 empty] | 98.49 | 34.2 |  | 64.29
INTERNATIONAL EXCHANGES | [7 empty] | Import(+ve)/Export(-ve)
State |  | Region | Line Name |  | Max (MW) | Min (MW) | Avg (MW) |  | Energy Exchange (MU)
|  | ER | 400kV MANGDECHHU-ALIPURDUAR 1,2&3 i.e. ALIPURDUAR RECEIPT (from MANGDECHU HEP 4*180MW) |  | 704.064 | 649.445 | 684.95 |  | 16.4389
|  | ER | 400kV TALA-BINAGURI 1,2,4 (& 400kV MALBASE - BINAGURI) i.e. BINAGURI RECEIPT (from TALA HEP 6*170MW) |  | 1027.079 | 788.916 | 875.13 |  | 21.003
BHUTAN |  | ER | 220kV CHUKHA-BIRPARA 1&2 (& 220kV MALBASE - BIRPARA) i.e. BIRPARA RECEIPT (from CHUKHA HEP 4*84MW) |  | 124.104 | 0 | 64.5 |  | 1.5479
|  | NER | 132kV GELEPHU-SALAKATI |  | 37 | 25 | 30.417 |  | 0.73
|  | NER | 132kV MOTANGA-RANGIA |  | 68 | 42 | 54.583 |  | 1.31
|  | NR | NEPAL IMPORT (FROM UP) |  | 0 | 0 | 0 |  | 0
NEPAL |  | NR | 132kV MAHENDRANAGAR-TANAKPUR(NHPC) |  | 61.128 | 0 | 38 |  | 0.92
|  | ER | NEPAL IMPORT (FROM BIHAR) |  | 0 | 0 | 0 |  | 0
|  | ER | 400kV DHALKEBAR-MUZAFFARPUR 1&2 |  | 629 | 462 | 568.333 |  | 13.64
|  | ER | BHERAMARA B/B HVDC (B'DESH) |  | -936 | -801 | -911.58 |  | -21.878
BANGLADESH |  | ER (Isolated from Indian Grid) | 400kV GODDA_TPS-RAHANPUR (B'DESH) D/C |  | -1535 | -1136 | -1382.5 |  | -33.18
|  | NER | 132kV COMILLA-SURAJMANI NAGAR 1&2 |  | -101 | 0 | -94.1667 |  | -2.26

## CrossBorder
|  | CROSS BORDER EXCHANGE SCHEDULE | [5 empty] | Date of Reporting: |  |  | 31-Jul-2024
Export From India (in MU)
T-GNA
| GNA |  |  | COLLECTIVE
Country | (ISGS/PPA) |  | BILATERAL | IDAM |  |  | RTM |  |  |  |  | TOTAL
|  |  | TOTAL | IEX | PXIL | HPX | IEX |  | PXIL | HPX
Bhutan | 0 |  | 0 | 0 | 0 | 0 | 0 |  | 0 | 0 |  | 0
Nepal | 0.18 |  | 0 | 0 | 0 | 0 | 0 |  | 0 | 0 |  | 0.18
Bangladesh | 21.67 |  | 0 | 0 | 0 | 0 | 0 |  | 0 | 0 |  | 21.67
Myanmar | 0 |  | 0 | 0 | 0 | 0 | 0 |  | 0 | 0 |  | 0
Total Export | 21.85 |  | 0 | 0 | 0 | 0 | 0 |  | 0 | 0 |  | 21.85
Import by India(in MU)
T-GNA
| GNA |  |  | COLLECTIVE
Country | (ISGA/PPA) |  | BILATERAL | IDAM |  |  | RTM |  |  |  |  | TOTAL
|  |  | TOTAL | IEX | PXIL | HPX | IEX |  | PXIL | HPX
Bhutan | 36.21 |  | 0 | 1.49 | 0 | 0 | 0 |  | 0 | 0 |  | 37.7
Nepal | 2.63 |  | 0 | 11.14 | 0 | 0 | 0.39 |  | 0 | 0 |  | 14.16
Bangladesh | 0 |  | 0 | 0 | 0 | 0 | 0 |  | 0 | 0 |  | 0
Myanmar | 0 |  | 0 | 0 | 0 | 0 | 0 |  | 0 | 0 |  | 0
Total Import | 38.84 |  | 0 | 12.63 | 0 | 0 | 0.39 |  | 0 | 0 |  | 51.86
Net from India(in MU) -ve : Export / +ve : Import
T-GNA
| GNA |  |  | COLLECTIVE
Country | (ISGS/PPA) |  | BILATERAL | IDAM |  |  | RTM |  |  |  |  | TOTAL
|  |  | TOTAL | IEX | PXIL | HPX | IEX |  | PXIL | HPX
Bhutan | 36.21 |  | 0 | 1.49 | 0 | 0 | 0 |  | 0 | 0 |  | 37.7
Nepal | 2.45 |  | 0 | 11.14 | 0 | 0 | 0.39 |  | 0 | 0 |  | 13.98
Bangladesh | -21.67 |  | 0 | 0 | 0 | 0 | 0 |  | 0 | 0 |  | -21.67
Myanmar | 0 |  | 0 | 0 | 0 | 0 | 0 |  | 0 | 0 |  | 0
Total Net | 16.99 |  | 0 | 12.63 | 0 | 0 | 0.39 |  | 0 | 0 |  | 30.01