## MOP_E
Report for previous day | [5 empty] | Date of Reporting: |  | 31-Oct-2023
A. Power Supply Position at All India and Regional level
|  | NR | WR | SR | ER | NER | TOTAL
Demand Met during Evening Peak hrs(MW) (at 20:00 hrs; from RLDCs) |  | 53254 | 62389 | 47244 | 22068 | 2811 | 187766
Peak Shortage (MW) |  | 580 | 0 | 0 | 477 | 0 | 1057
Energy Met (MU) |  | 1148 | 1515.1 | 1156.74 | 461.2 | 51.02 | 4332.06
Hydro Gen (MU) |  | 144.24 | 44.04 | 57.3 | 44.51 | 18.79 | 308.88
Wind Gen (MU) |  | 6.76 | 48.72 | 41.27 | - | - | 96.75
Solar Gen (MU)* |  | 112.02 | 61.91 | 96.22 | 2.64 | 1.28 | 274.07
Energy Shortage (MU) |  | 2.66 | 0 | 0 | 1.336 | 0 | 3.996
Maximum Demand Met During the Day (MW) (From NLDC SCADA) |  | 56425 | 71309 | 57786 | 22533 | 3001 | 204397
Time Of Maximum Demand Met |  | 18:36 | 11:02 | 11:37 | 17:48 | 17:23 | 10:46
B. Frequency Profile (%)
Region | FVI | < 49.7 | 49.7 - 49.8 | 49.8 - 49.9 | < 49.9 | 49.9 - 50.05 | > 50.05
All India | 0.036 | 0 | 0.29 | 4.51 | 4.8 | 74.29 | 20.91
C. Power Supply Position in States
|  | Max.Demand | Shortage during | Energy Met | Drawal | OD(+)/UD(-) | Max OD | Energy
Region | States | Met during the day (MW) | maximum Demand (MW) | (MU) | Schedule (MU) | (MU) | (MW) | Shortage (MU)
| Punjab | 6936 | 0 | 139.28 | 49.74 | -0.23 | 187 | 0
| Haryana | 7389 | 0 | 150.83 | 89.24 | 0.46 | 258 | 0
| Rajasthan | 15433 | 0 | 309.04 | 113.32 | 0.59 | 377 | 0
| Delhi | 4048 | 0 | 79.7 | 70.18 | 0.07 | 276 | 0
NR | UP | 18464 | 0 | 339.71 | 111.96 | 0.35 | 532 | 0
| Uttarakhand | 2006 | 0 | 37.84 | 26.89 | 0.2 | 133 | 0.15
| HP | 1848 | 0 | 32.87 | 22.68 | -0.09 | 69 | 0
| J&K(UT) & Ladakh(UT) | 2515 | 0 | 51.12 | 40.21 | 3.52 | 548 | 2.51
| Chandigarh | 200 | 0 | 3.54 | 3.53 | 0.01 | 27 | 0
| Railways_NR ISTS | 187 | 0 | 3.68 | 3.44 | 0.24 | 34 | 0
| Chhattisgarh | 4711 | 0 | 102 | 40.2 | -0.6 | 322 | 0
| Gujarat | 21158 | 0 | 430.2 | 214.9 | 2 | 606 | 0
| MP | 15128 | 0 | 312.4 | 182.8 | -3.8 | 615 | 0
WR | Maharashtra | 27622 | 0 | 597.1 | 236.9 | -4 | 1032 | 0
| Goa | 672 | 0 | 14 | 13 | 0.4 | 45 | 0
| DNHDDPDCL | 1271 | 0 | 28.6 | 28.8 | -0.2 | 33 | 0
| AMNSIL | 809 | 0 | 18.4 | 10.4 | 0.5 | 260 | 0
| BALCO | 521 | 0 | 12.4 | 12.5 | -0.1 | 9 | 0
| Andhra Pradesh | 12127 | 0 | 233.14 | 90.23 | -2.35 | 359 | 0
| Telangana | 12033 | 0 | 238.71 | 116.48 | -0.49 | 819 | 0
SR | Karnataka | 15428 | 0 | 273.36 | 103.74 | 0.5 | 906 | 0
| Kerala | 3825 | 0 | 79.28 | 58.46 | 1.96 | 406 | 0
| Tamil Nadu | 15640 | 0 | 322.38 | 203.69 | -6.03 | 292 | 0
| Puducherry | 446 | 0 | 9.87 | 9.81 | -0.63 | 14 | 0
| Bihar | 4957 | 0 | 98.93 | 88.88 | 0.31 | 463 | 0.712
| DVC | 3339 | 0 | 72.27 | -42.69 | -1.39 | 221 | 0
| Jharkhand | 1560 | 0 | 31.39 | 24.44 | -2.39 | 164 | 0.624
ER | Odisha | 4824 | 0 | 101.39 | 17.75 | -0.71 | 243 | 0
| West Bengal | 8015 | 0 | 155.88 | 33.02 | -1.89 | 189 | 0
| Sikkim | 80 | 0 | 1.16 | 0.83 | 0.33 | 44 | 0
| Railways_ER ISTS | 31 | 0 | 0.18 | 0.15 | 0.03 | 17 | 0
| Arunachal Pradesh | 154 | 0 | 2.89 | 2.64 | 0.04 | 32 | 0
| Assam | 1819 | 0 | 30.61 | 23.12 | -0.23 | 168 | 0
| Manipur | 203 | 0 | 2.63 | 2.65 | -0.02 | 52 | 0
NER | Meghalaya | 318 | 0 | 5.95 | 4.67 | -0.22 | 43 | 0
| Mizoram | 129 | 0 | 1.86 | 1.36 | -0.31 | 3 | 0
| Nagaland | 141 | 0 | 2.46 | 2.26 | -0.04 | 17 | 0
| Tripura | 267 | 0 | 4.62 | 4.03 | -0.09 | 24 | 0
D. Transnational Exchanges (MU) - Import(+ve)/Export(-ve)
|  | Bhutan | Nepal | Bangladesh | Godda -> Bangladesh
Actual (MU) |  | 5.56 | 11.53 | -24.758 | -24.777
Day Peak (MW) |  | 319.81 | 462 | -1070 | -1220
E. Import/Export by Regions (in MU) - Import(+ve)/Export(-ve); OD(+)/UD(-)
|  | NR | WR | SR | ER | NER | TOTAL
Schedule(MU) |  | 190.3 | -186.56 | 160.39 | -161.35 | -5 | -2.22
Actual(MU) |  | 188.5 | -163.54 | 165.305 | -190.36 | -5.5 | -5.595
O/D/U/D(MU) |  | -1.8 | 23.02 | 4.915 | -29.01 | -0.5 | -3.375
F. Generation Outage(MW)
|  | NR | WR | SR | ER | NER | TOTAL | % Share
Central Sector |  | 6838.04 | 9768.85 | 4208 | 4151 | 204.5 | 25170.39 | 55.7856
State Sector |  | 6795.5 | 8757 | 2906 | 1370 | 121 | 19949.5 | 44.2144
Total |  | 13633.54 | 18525.85 | 7114 | 5521 | 325.5 | 45119.89 | 100
G. Sourcewise generation (Gross) (MU)
|  | NR | WR | SR | ER | NER | All India | % Share
Coal |  | 708.4 | 1583.61 | 706.77 | 671.9 | 15.31 | 3685.99 | 78.1994
Lignite |  | 27.59 | 11.69 | 63.17 | 0 | 0 | 102.45 | 2.1735
Hydro |  | 144.24 | 44.04 | 57.3 | 44.51 | 18.79 | 308.88 | 6.553
Nuclear |  | 14.91 | 53.34 | 70.8 | 0 | 0 | 139.05 | 2.95
Gas, Naptha & Diesel |  | 14.48 | 18.35 | 4.4 | 0 | 28.17 | 65.4 | 1.3875
RES (Wind, Solar, Biomass & Others) |  | 124.43 | 112.88 | 169.78 | 3.44 | 1.28 | 411.81 | 8.7367
Total |  | 1034.05 | 1823.91 | 1072.22 | 719.85 | 63.55 | 4713.58 | 100
Share of RES in total generation (%) |  | 12.0333 | 6.1889 | 15.8344 | 0.47788 | 2.0142 | 8.7367
Share of Non-fossil fuel (Hydro,Nuclear and RES) in total generation(%) |  | 27.4242 | 11.528 | 27.7816 | 6.6611 | 31.5814 | 18.2396
H. All India Demand Diversity Factor |  |  |  | I. All India Peak Demand and shortage at Solar and Non-Solar Hour
Based on Regional Max Demands |  | 1.032 |  |  | Max Demand Met(MW) |  | Time | Shortage(MW)
Based on State Max Demands |  | 1.058 |  | Solar hr | 204397 |  | 10:46 | 0
|  |  |  | Non-Solar hr | 196063 |  | 18:24 | 1090
Diversity factor = Sum of regional or state maximum demands / All India maximum demand
**Note: All generation MU figures are gross
***Godda (Jharkhand) -> Bangladesh power exchange is through the radial connection (isolated from Indian Grid)
Solar Hours -> 06:00 to 18:00hrs and rest are Non-Solar Hours
*Source: RLDCs for solar connected to ISTS; SLDCs for embedded solar. Limited visibility of embedded solar data.
Executive Director-NLDC

## IR-Line
INTER-REGIONAL EXCHANGES
Import=(+ve) /Export =(-ve) for NET (MU)
[6 empty] | Date of Reporting: |  |  | 31-Oct-2023
Sl No | Voltage Level | Line Details | No. of Circuit | Max Import (MW) | Max Export (MW) | Import (MU) | Export (MU) |  | NET (MU)
Import/Export of ER (With NR)
1 | HVDC | ALIPURDUAR-AGRA | 2 | 0 | 701 | 0 | 17.27 |  | -17.27
2 | HVDC | PUSAULI B/B | - | 0 | 49 | 0 | 1.27 |  | -1.27
3 | 765 kV | GAYA-VARANASI | 2 | 0 | 705 | 0 | 11.9 |  | -11.9
4 | 765 kV | SASARAM-FATEHPUR | 1 | 0 | 449 | 0 | 8.81 |  | -8.81
5 | 765 kV | GAYA-BALIA | 1 | 0 | 498 | 0 | 5.3 |  | -5.3
6 | 400 kV | PUSAULI-VARANASI | 1 | 25 | 24 | 0.12 | 0 |  | 0.12
7 | 400 kV | PUSAULI -ALLAHABAD | 1 | 0 | 74 | 0 | 1.23 |  | -1.23
8 | 400 kV | MUZAFFARPUR-GORAKHPUR | 2 | 0 | 533 | 0 | 7.87 |  | -7.87
9 | 400 kV | PATNA-BALIA | 2 | 0 | 425 | 0 | 8.29 |  | -8.29
10 | 400 kV | NAUBATPUR-BALIA | 2 | 0 | 445 | 0 | 8.49 |  | -8.49
11 | 400 kV | BIHARSHARIFF-BALIA | 2 | 70 | 186 | 0 | 2.04 |  | -2.04
12 | 400 kV | MOTIHARI-GORAKHPUR | 2 | 0 | 337 | 0 | 6.25 |  | -6.25
13 | 400 kV | BIHARSHARIFF-VARANASI | 2 | 10 | 265 | 0 | 2.48 |  | -2.48
14 | 220 kV | SAHUPURI-KARAMNASA | 1 | 3 | 80 | 0 | 1.06 |  | -1.06
15 | 132 kV | NAGAR UNTARI-RIHAND | 1 | 0 | 0 | 0 | 0 |  | 0
16 | 132 kV | GARWAH-RIHAND | 1 | 30 | 0 | 0.41 | 0 |  | 0.41
17 | 132 kV | KARMANASA-SAHUPURI | 1 | 0 | 0 | 0 | 0 |  | 0
18 | 132 kV | KARMANASA-CHANDAULI | 1 | 0 | 0 | 0 | 0 |  | 0
ER-NR | [5 empty] | 0.53 | 82.26 |  | -81.73
Import/Export of ER (With WR)
1 | 765 kV | JHARSUGUDA-DHARAMJAIGARH | 4 | 0 | 1117 | 0 | 16.7 |  | -16.7
2 | 765 kV | NEW RANCHI-DHARAMJAIGARH | 2 | 290 | 694 | 0 | 4.72 |  | -4.72
3 | 765 kV | JHARSUGUDA-DURG | 2 | 0 | 770 | 0 | 16 |  | -16
4 | 400 kV | JHARSUGUDA-RAIGARH | 4 | 0 | 761 | 0 | 12.69 |  | -12.69
5 | 400 kV | RANCHI-SIPAT | 2 | 16 | 305 | 0 | 3.57 |  | -3.57
6 | 220 kV | BUDHIPADAR-RAIGARH | 1 | 0 | 167 | 0 | 2.51 |  | -2.51
7 | 220 kV | BUDHIPADAR-KORBA | 2 | 69 | 80 | 0.21 | 0 |  | 0.21
ER-WR | [5 empty] | 0.21 | 56.19 |  | -55.98
Import/Export of ER (With SR)
1 | HVDC | JEYPORE-GAZUWAKA B/B | 2 | 0 | 555 | 0 | 12.6 |  | -12.6
2 | HVDC | TALCHER-KOLAR BIPOLE | 2 | 0 | 997 | 0 | 24.01 |  | -24.01
3 | 765 kV | ANGUL-SRIKAKULAM | 2 | 0 | 2601 | 0 | 50.38 |  | -50.38
4 | 400 kV | TALCHER-I/C | 2 | 1097 | 0 | 20.55 | 0 |  | 20.55
5 | 220 kV | BALIMELA-UPPER-SILERRU | 1 | 0 | 0 | 0 | 0 |  | 0
ER-SR | [5 empty] | 0 | 86.99 |  | -86.99
Import/Export of ER (With NER)
1 | 400 kV | BINAGURI-BONGAIGAON | 2 | 0 | 250 | 0 | 4.06 |  | -4.06
2 | 400 kV | ALIPURDUAR-BONGAIGAON | 2 | 0 | 447 | 0 | 5.66 |  | -5.66
3 | 220 kV | ALIPURDUAR-SALAKATI | 2 | 0 | 83 | 0 | 1.18 |  | -1.18
ER-NER | [5 empty] | 0 | 10.9 |  | -10.9
Import/Export of NER (With NR)
1 | HVDC | BISWANATH CHARIALI-AGRA | 2 | 0 | 705 | 0 | 16.91 |  | -16.91
NER-NR | [5 empty] | 0 | 16.91 |  | -16.91
Import/Export of WR (With NR)
1 | HVDC | CHAMPA-KURUKSHETRA | 2 | 0 | 642 | 0 | 12 |  | -12
2 | HVDC | VINDHYACHAL B/B | - | 0 | 246 | 0 | 6.02 |  | -6.02
3 | HVDC | MUNDRA-MOHINDERGARH | 2 | 0 | 980 | 0 | 24.21 |  | -24.21
4 | 765 kV | GWALIOR-AGRA | 2 | 228 | 1298 | 0.12 | 16.4 |  | -16.28
5 | 765 kV | GWALIOR-PHAGI | 2 | 0 | 1847 | 0 | 30.86 |  | -30.86
6 | 765 kV | JABALPUR-ORAI | 2 | 0 | 667 | 0 | 20.34 |  | -20.34
7 | 765 kV | GWALIOR-ORAI | 1 | 977 | 0 | 16.29 | 0 |  | 16.29
8 | 765 kV | SATNA-ORAI | 1 | 0 | 971 | 0 | 19.57 |  | -19.57
9 | 765 kV | BANASKANTHA-CHITORGARH | 2 | 1813 | 0 | 25.75 | 0 |  | 25.75
10 | 765 kV | VINDHYACHAL-VARANASI | 2 | 0 | 2042 | 0 | 34.41 |  | -34.41
11 | 400 kV | ZERDA-KANKROLI | 1 | 281 | 0 | 4.06 | 0 |  | 4.06
12 | 400 kV | ZERDA -BHINMAL | 1 | 556 | 18 | 4.62 | 0 |  | 4.62
13 | 400 kV | VINDHYACHAL -RIHAND | 1 | 956 | 0 | 22.01 | 0 |  | 22.01
14 | 400 kV | RAPP-SHUJALPUR | 2 | 259 | 274 | 0.34 | 1.39 |  | -1.05
15 | 220 kV | BHANPURA-RANPUR | 1 | 0 | 169 | 0 | 2.94 |  | -2.94
16 | 220 kV | BHANPURA-MORAK | 1 | 0 | 30 | 0 | 1.63 |  | -1.63
17 | 220 kV | MEHGAON-AURAIYA | 1 | 130 | 0 | 1.86 | 0 |  | 1.86
18 | 220 kV | MALANPUR-AURAIYA | 1 | 103 | 0 | 1.31 | 0 |  | 1.31
19 | 132 kV | GWALIOR-SAWAI MADHOPUR | 1 | 0 | 0 | 0 | 0 |  | 0
20 | 132 kV | RAJGHAT-LALITPUR | 2 | 0 | 0 | 0 | 0 |  | 0
WR-NR | [5 empty] | 76.36 | 169.77 |  | -93.41
Import/Export of WR (With SR)
1 | HVDC | BHADRAWATI B/B | - | 0 | 1007 | 0 | 23.91 |  | -23.91
2 | HVDC | RAIGARH-PUGALUR | 2 | 0 | 4017 | 0 | 87.09 |  | -87.09
3 | 765 kV | SOLAPUR-RAICHUR | 2 | 1248 | 281 | 13.72 | 0.28 |  | 13.44
4 | 765 kV | WARDHA-NIZAMABAD | 2 | 0 | 1932 | 0 | 29.39 |  | -29.39
5 | 765 kV | WARORA-WARANGAL(NEW) | 2 | 0 | 1898 | 0 | 27.8 |  | -27.8
6 | 400 kV | KOLHAPUR-KUDGI | 2 | 1527 | 0 | 26.55 | 0 |  | 26.55
7 | 220 kV | KOLHAPUR-CHIKODI | 2 | 0 | 0 | 0 | 0 |  | 0
8 | 220 kV | PONDA-AMBEWADI | 1 | 0 | 0 | 0 | 0 |  | 0
9 | 220 kV | XELDEM-AMBEWADI | 1 | 0 | 111 | 2.18 | 0 |  | 2.18
WR-SR | [5 empty] | 42.45 | 168.47 |  | -126.02
INTERNATIONAL EXCHANGES | [7 empty] | Import(+ve)/Export(-ve)
State |  | Region | Line Name |  | Max (MW) | Min (MW) | Avg (MW) |  | Energy Exchange (MU)
|  | ER | 400kV MANGDECHHU-ALIPURDUAR 1,2&3 i.e. ALIPURDUAR RECEIPT (from MANGDECHU HEP 4*180MW) |  | 108.639 | -84.298 | 46.77 |  | 1.1225
|  | ER | 400kV TALA-BINAGURI 1,2,4 (& 400kV MALBASE - BINAGURI) i.e. BINAGURI RECEIPT (from TALA HEP 6*170MW) |  | 259.464 | 180.274 | 259.464 |  | 6.68
BHUTAN |  | ER | 220kV CHUKHA-BIRPARA 1&2 (& 220kV MALBASE - BIRPARA) i.e. BIRPARA RECEIPT (from CHUKHA HEP 4*84MW) |  | -154.563 | -52.952 | -118 |  | -2.832
|  | NER | 132kV GELEPHU-SALAKATI |  | 7.18 | -6.22 | -0.833 |  | -0.02
|  | NER | 132kV MOTANGA-RANGIA |  | 36.63 | 0 | 25.417 |  | 0.61
|  | NR | 132kV MAHENDRANAGAR-TANAKPUR(NHPC) |  | 0 | 0 | 0 |  | 1.51
NEPAL |  | ER | NEPAL IMPORT (FROM BIHAR) |  | 0 | 0 | 0 |  | 0
|  | ER | 400kV DHALKEBAR-MUZAFFARPUR 1&2 |  | 462 | 358 | 417.5 |  | 10.02
|  | ER | BHERAMARA B/B HVDC (B'DESH) |  | -921 | -790 | -906.58 |  | -21.758
BANGLADESH |  | ER (Isolated from Indian Grid) | 400kV GODDA_TPS-RAHANPUR (B'DESH) D/C |  | -1220 | -820 | -1032.375 |  | -24.777
|  | NER | 132kV COMILLA-SURAJMANI NAGAR 1&2 |  | -149 | 0 | -125 |  | -3

## CrossBorder
|  | CROSS BORDER EXCHANGE SCHEDULE | [5 empty] | Date of Reporting: |  |  | 31-Oct-2023
Export From India (in MU)
T-GNA
| GNA |  |  | COLLECTIVE
Country | (ISGS/PPA) |  | BILATERAL | IDAM |  |  | RTM |  |  |  |  | TOTAL
|  |  | TOTAL | IEX | PXIL | HPX | IEX |  | PXIL | HPX
Bhutan | 0 |  | 0 | 0 | 0 | 0 | 0 |  | 0 | 0 |  | 0
Nepal | 0 |  | 0 | 0 | 0 | 0 | 0 |  | 0 | 0 |  | 0
Bangladesh | 21.84 |  | 0 | 0 | 0 | 0 | 0 |  | 0 | 0 |  | 21.84
Myanmar | 0 |  | 0 | 0 | 0 | 0 | 0 |  | 0 | 0 |  | 0
Total Export | 21.84 |  | 0 | 0 | 0 | 0 | 0 |  | 0 | 0 |  | 21.84
Import by India(in MU)
T-GNA
| GNA |  |  | COLLECTIVE
Country | (ISGA/PPA) |  | BILATERAL | IDAM |  |  | RTM |  |  |  |  | TOTAL
|  |  | TOTAL | IEX | PXIL | HPX | IEX |  | PXIL | HPX
Bhutan | 3.79 |  | 0 | 1.03 | 0 | 0 | 0 |  | 0 | 0 |  | 4.82
Nepal | 2.63 |  | 0 | 9.32 | 0 | 0 | 0 |  | 0 | 0 |  | 11.95
Bangladesh | 0 |  | 0 | 0 | 0 | 0 | 0 |  | 0 | 0 |  | 0
Myanmar | 0 |  | 0 | 0 | 0 | 0 | 0 |  | 0 | 0 |  | 0
Total Import | 6.42 |  | 0 | 10.35 | 0 | 0 | 0 |  | 0 | 0 |  | 16.77
Net from India(in MU) -ve : Export / +ve : Import
T-GNA
| GNA |  |  | COLLECTIVE
Country | (ISGS/PPA) |  | BILATERAL | IDAM |  |  | RTM |  |  |  |  | TOTAL
|  |  | TOTAL | IEX | PXIL | HPX | IEX |  | PXIL | HPX
Bhutan | 3.79 |  | 0 | 1.03 | 0 | 0 | 0 |  | 0 | 0 |  | 4.82
Nepal | 2.63 |  | 0 | 9.32 | 0 | 0 | 0 |  | 0 | 0 |  | 11.95
Bangladesh | -21.84 |  | 0 | 0 | 0 | 0 | 0 |  | 0 | 0 |  | -21.84
Myanmar | 0 |  | 0 | 0 | 0 | 0 | 0 |  | 0 | 0 |  | 0
Total Net | -15.42 |  | 0 | 10.35 | 0 | 0 | 0 |  | 0 | 0 |  | -5.07