## MOP_E
Report for previous day | [5 empty] | Date of Reporting: |  | 01-Apr-2024
A. Power Supply Position at All India and Regional level
|  | NR | WR | SR | ER | NER | TOTAL
Demand Met during Evening Peak hrs(MW) (at 19:00 hrs; from RLDCs) |  | 52834 | 62334 | 48671 | 25002 | 1926 | 190767
Peak Shortage (MW) |  | 0 | 0 | 0 | 114 | 0 | 114
Energy Met (MU) |  | 1144 | 1495.3 | 1310.19 | 541.65 | 42.86 | 4534
Hydro Gen (MU) |  | 167 | 24.93 | 46.2 | 20.85 | 11.22 | 270
Wind Gen (MU) |  | 19.14 | 74.48 | 30.55 | - | - | 124.17
Solar Gen (MU)* |  | 158.41 | 79.6 | 148.69 | 2.58 | 0.4 | 389.68
Energy Shortage (MU) |  | 0 | 0 | 0 | 0.491 | 0 | 0.491
Maximum Demand Met During the Day (MW) (From NLDC SCADA) |  | 53463 | 65639 | 60559 | 25924 | 2042 | 201533
Time Of Maximum Demand Met |  | 19:30 | 11:26 | 11:53 | 21:33 | 18:08 | 11:12
B. Frequency Profile (%)
Region | FVI | < 49.7 | 49.7 - 49.8 | 49.8 - 49.9 | < 49.9 | 49.9 - 50.05 | > 50.05
All India | 0.036 | 0 | 0.07 | 5.09 | 5.16 | 78.83 | 16.01
C. Power Supply Position in States
|  | Max.Demand | Shortage during | Energy Met | Drawal | OD(+)/UD(-) | Max OD | Energy
Region | States | Met during the day (MW) | maximum Demand (MW) | (MU) | Schedule (MU) | (MU) | (MW) | Shortage (MU)
| Punjab | 5855 | 0 | 126.83 | 38.61 | -0.76 | 126 | 0
| Haryana | 6029 | 0 | 129.44 | 102.59 | -3.17 | 85 | 0
| Rajasthan | 13300 | 0 | 274.86 | 59.74 | -1.7 | 178 | 0
| Delhi | 3829 | 0 | 82.28 | 73.71 | -0.01 | 165 | 0
NR | UP | 20147 | 0 | 406.61 | 130.01 | -1.6 | 925 | 0
| Uttarakhand | 1859 | 0 | 39.44 | 26.58 | -0.26 | 156 | 0
| HP | 1441 | 0 | 26.5 | 14.59 | -0.42 | 79 | 0
| J&K(UT) & Ladakh(UT) | 2697 | 0 | 50.49 | 38.05 | -2.28 | 117 | 0
| Chandigarh | 187 | 0 | 3.53 | 3.5 | 0.03 | 25 | 0
| Railways_NR ISTS | 180 | 0 | 3.75 | 3.72 | 0.03 | 28 | 0
| Chhattisgarh | 5983 | 0 | 140 | 72 | 3.6 | 194 | 0
| Gujarat | 20027 | 0 | 428.3 | 156.1 | -1.6 | 550 | 0
| MP | 12174 | 0 | 261.6 | 141.5 | -5.7 | 403 | 0
WR | Maharashtra | 25852 | 0 | 589.6 | 215.1 | -2.1 | 744 | 0
| Goa | 693 | 0 | 16 | 11.9 | 3.7 | 47 | 0
| DNHDDPDCL | 1184 | 0 | 26.8 | 26.9 | -0.1 | 39 | 0
| AMNSIL | 885 | 0 | 20.5 | 8 | 0.2 | 306 | 0
| BALCO | 524 | 0 | 12.5 | 12.6 | -0.1 | 6 | 0
| Andhra Pradesh | 12413 | 0 | 236.12 | 82.4 | 0.55 | 680 | 0
| Telangana | 13542 | 0 | 277.14 | 152.21 | 0.4 | 907 | 0
SR | Karnataka | 15077 | 0 | 309.1 | 145.61 | -3.97 | 1138 | 0
| Kerala | 5078 | 0 | 96.28 | 75.87 | 1.34 | 343 | 0
| Tamil Nadu | 17304 | 0 | 382.08 | 238.92 | 0.27 | 554 | 0
| Puducherry | 433 | 0 | 9.47 | 9.07 | -0.17 | 34 | 0
| Bihar | 5565 | 0 | 110.38 | 98.51 | 1.11 | 317 | 0.263
| DVC | 3170 | 0 | 68.24 | -40.14 | -0.7 | 283 | 0
| Jharkhand | 1794 | 0 | 32.93 | 22.78 | -1.75 | 398 | 0.228
ER | Odisha | 5897 | 0 | 127.05 | 62.35 | -1.79 | 320 | 0
| West Bengal | 9791 | 0 | 201.55 | 52.37 | -2.68 | 192 | 0
| Sikkim | 85 | 0 | 1.36 | 1.62 | -0.26 | 8 | 0
| Railways_ER ISTS | 17 | 0 | 0.14 | 0.11 | 0.03 | 4 | 0
| Arunachal Pradesh | 173 | 0 | 2.72 | 2.97 | -0.37 | 51 | 0
| Assam | 1293 | 0 | 24.74 | 19.85 | -1.05 | 172 | 0
| Manipur | 192 | 0 | 2.98 | 3.33 | -0.35 | 50 | 0
NER | Meghalaya | 300 | 0 | 5.24 | 5.53 | -0.75 | 79 | 0
| Mizoram | 109 | 0 | 1.39 | 1.71 | -0.58 | 7 | 0
| Nagaland | 123 | 0 | 1.87 | 2.17 | -0.42 | 11 | 0
| Tripura | 196 | 0 | 3.92 | 4.13 | 0.92 | 68 | 0
D. Transnational Exchanges (MU) - Import(+ve)/Export(-ve)
|  | Bhutan | Nepal | Bangladesh | Godda -> Bangladesh
Actual (MU) |  | -4.18 | -8.501 | -23.901 | -23.11
Day Peak (MW) |  | -361 | -525.2 | -1117 | -1033
E. Import/Export by Regions (in MU) - Import(+ve)/Export(-ve); OD(+)/UD(-)
|  | NR | WR | SR | ER | NER | TOTAL
Schedule(MU) |  | 69.21 | -256.57 | 288.24 | -101.84 | 0.96 | 0
Actual(MU) |  | 70.57 | -266.29 | 301.564 | -111.6 | -2.99 | -8.746
O/D/U/D(MU) |  | 1.36 | -9.72 | 13.324 | -9.76 | -3.95 | -8.746
F. Generation Outage(MW)
|  | NR | WR | SR | ER | NER | TOTAL | % Share
Central Sector |  | 5688.25 | 9030.6 | 5288 | 3202 | 146 | 23354.85 | 55.0084
State Sector |  | 6380.5 | 6920 | 3335 | 2296.5 | 170 | 19102 | 44.9916
Total |  | 12068.75 | 15950.6 | 8623 | 5498.5 | 316 | 42456.85 | 100
G. Sourcewise generation (Gross) (MU)
|  | NR | WR | SR | ER | NER | All India | % Share
Coal |  | 751.11 | 1605.69 | 718.95 | 715.41 | 15.22 | 3806.38 | 77.0535
Lignite |  | 24.4 | 17.35 | 66.09 | 0 | 0 | 107.84 | 2.183
Hydro |  | 167 | 24.93 | 46.2 | 20.85 | 11.22 | 270 | 5.443
Nuclear |  | 10.93 | 55.48 | 51.5 | 0 | 0 | 117.91 | 2.3869
Gas, Naptha & Diesel |  | 10.31 | 39.1 | 4 | 0 | 25.69 | 79.1 | 1.6012
RES (Wind, Solar, Biomass & Others) |  | 197.51 | 157.95 | 200.11 | 3.84 | 0.4 | 559.81 | 11.3324
Total |  | 1161 | 1900.5 | 1086.85 | 740.1 | 52.53 | 4941 | 100
Share of RES in total generation (%) |  | 17.0116 | 8.3082 | 18.4052 | 0.52285 | 0.7606 | 11.3404
Share of Non-fossil fuel (Hydro,Nuclear and RES) in total generation(%) |  | 32.317 | 12.5709 | 27.4279 | 2.5911 | 22.2095 | 19.1053
H. All India Demand Diversity Factor |  |  |  | I. All India Peak Demand and shortage at Solar and Non-Solar Hour
Based on Regional Max Demands |  | 1.030 |  |  | Max Demand Met(MW) |  | Time | Shortage(MW)
Based on State Max Demands |  | 1.068 |  | Solar hr | 201533 |  | 11:12 | 0
|  |  |  | Non-Solar hr | 193271 |  | 22:43 | 0
Diversity factor = Sum of regional or state maximum demands / All India maximum demand
**Note: All generation MU figures are gross
***Godda (Jharkhand) -> Bangladesh power exchange is through the radial connection (isolated from Indian Grid)
Solar Hours -> 07:00 to 17:00hrs and rest are Non-Solar Hours
*Source: RLDCs for solar connected to ISTS; SLDCs for embedded solar. Limited visibility of embedded solar data.
Executive Director-NLDC

## IR-Line
INTER-REGIONAL EXCHANGES
Import=(+ve) /Export =(-ve) for NET (MU)
[6 empty] | Date of Reporting: |  |  | 01-Apr-2024
Sl No | Voltage Level | Line Details | No. of Circuit | Max Import (MW) | Max Export (MW) | Import (MU) | Export (MU) |  | NET (MU)
Import/Export of ER (With NR)
1 | HVDC | ALIPURDUAR-AGRA | 2 | 0 | 0 | 0 | 0 |  | 0
2 | HVDC | PUSAULI B/B | - | 0 | 49 | 0 | 1.25 |  | -1.25
3 | 765 kV | GAYA-VARANASI | 2 | 502 | 775 | 0 | 8.7 |  | -8.7
4 | 765 kV | SASARAM-FATEHPUR | 1 | 109 | 452 | 0 | 6.08 |  | -6.08
5 | 765 kV | GAYA-BALIA | 1 | 0 | 572 | 0 | 9.1 |  | -9.1
6 | 400 kV | PUSAULI-VARANASI | 1 | 0 | 98 | 0 | 1.29 |  | -1.29
7 | 400 kV | PUSAULI -ALLAHABAD | 1 | 50 | 21 | 0.12 | 0 |  | 0.12
8 | 400 kV | MUZAFFARPUR-GORAKHPUR | 2 | 312 | 480 | 0 | 3.13 |  | -3.13
9 | 400 kV | PATNA-BALIA | 2 | 88 | 438 | 0 | 7.84 |  | -7.84
10 | 400 kV | NAUBATPUR-BALIA | 2 | 79 | 211 | 0 | 2.36 |  | -2.36
11 | 400 kV | BIHARSHARIFF-BALIA | 2 | 283 | 137 | 0 | 1.2 |  | -1.2
12 | 400 kV | MOTIHARI-GORAKHPUR | 2 | 140 | 353 | 0 | 2.59 |  | -2.59
13 | 400 kV | BIHARSHARIFF-VARANASI | 2 | 309 | 148 | 0 | 0.39 |  | -0.39
14 | 220 kV | SAHUPURI-KARAMNASA | 1 | 42 | 96 | 0 | 1.1 |  | -1.1
15 | 132 kV | NAGAR UNTARI-RIHAND | 1 | 0 | 0 | 0 | 0.07 |  | -0.07
16 | 132 kV | GARWAH-RIHAND | 1 | 0 | 0 | 0 | 0 |  | 0
17 | 132 kV | KARMANASA-SAHUPURI | 1 | 0 | 0 | 0 | 0 |  | 0
18 | 132 kV | KARMANASA-CHANDAULI | 1 | 0 | 0 | 0 | 0 |  | 0
ER-NR | [5 empty] | 0.12 | 45.1 |  | -44.98
Import/Export of ER (With WR)
1 | 765 kV | JHARSUGUDA-DHARAMJAIGARH | 4 | 1606 | 0 | 23.14 | 0 |  | 23.14
2 | 765 kV | NEW RANCHI-DHARAMJAIGARH | 2 | 222 | 1301 | 0 | 11.23 |  | -11.23
3 | 765 kV | JHARSUGUDA-DURG | 2 | 0 | 1021 | 0 | 18.86 |  | -18.86
4 | 400 kV | JHARSUGUDA-RAIGARH | 4 | 0 | 565 | 0 | 9.15 |  | -9.15
5 | 400 kV | RANCHI-SIPAT | 2 | 2 | 411 | 0 | 5.11 |  | -5.11
6 | 220 kV | BUDHIPADAR-RAIGARH | 1 | 44 | 104 | 0 | 0.64 |  | -0.64
7 | 220 kV | BUDHIPADAR-KORBA | 2 | 103 | 0 | 1.16 | 0 |  | 1.16
ER-WR | [5 empty] | 24.3 | 44.99 |  | -20.69
Import/Export of ER (With SR)
1 | HVDC | JEYPORE-GAZUWAKA B/B | 2 | 0 | 654 | 0 | 14.25 |  | -14.25
2 | HVDC | TALCHER-KOLAR BIPOLE | 2 | 0 | 1491 | 0 | 36.12 |  | -36.12
3 | 765 kV | ANGUL-SRIKAKULAM | 2 | 0 | 2806 | 0 | 57.57 |  | -57.57
4 | 400 kV | TALCHER-I/C | 2 | 409 | 0 | 8.4 | 0 |  | 8.4
5 | 220 kV | BALIMELA-UPPER-SILERRU | 1 | 0 | 0 | 0 | 0 |  | 0
ER-SR | [5 empty] | 0 | 107.94 |  | -107.94
Import/Export of ER (With NER)
1 | 400 kV | BINAGURI-BONGAIGAON | 2 | 589 | 0 | 5.29 | 0 |  | 5.29
2 | 400 kV | ALIPURDUAR-BONGAIGAON | 2 | 976 | 0 | 9.12 | 0 |  | 9.12
3 | 220 kV | ALIPURDUAR-SALAKATI | 2 | 184 | 0 | 1.73 | 0 |  | 1.73
ER-NER | [5 empty] | 16.14 | 0 |  | 16.14
Import/Export of NER (With NR)
1 | HVDC | BISWANATH CHARIALI-AGRA | 2 | 659 | 0 | 14.28 | 0 |  | 14.28
NER-NR | [5 empty] | 14.28 | 0 |  | 14.28
Import/Export of WR (With NR)
1 | HVDC | CHAMPA-KURUKSHETRA | 2 | 0 | 1250 | 0 | 45.36 |  | -45.36
2 | HVDC | VINDHYACHAL B/B | - | 257 | 0 | 6.06 | 0 |  | 6.06
3 | HVDC | MUNDRA-MOHINDERGARH | 2 | 0 | 595 | 0 | 14.59 |  | -14.59
4 | 765 kV | GWALIOR-AGRA | 2 | 677 | 984 | 2.71 | 6.21 |  | -3.5
5 | 765 kV | GWALIOR-PHAGI | 2 | 1023 | 1069 | 4.91 | 11.63 |  | -6.72
6 | 765 kV | JABALPUR-ORAI | 2 | 401 | 509 | 0 | 2.53 |  | -2.53
7 | 765 kV | GWALIOR-ORAI | 1 | 659 | 0 | 10.34 | 0 |  | 10.34
8 | 765 kV | SATNA-ORAI | 1 | 0 | 822 | 0 | 15.56 |  | -15.56
9 | 765 kV | BANASKANTHA-CHITORGARH | 2 | 1848 | 0 | 23.4 | 0 |  | 23.4
10 | 765 kV | VINDHYACHAL-VARANASI | 2 | 0 | 2005 | 0 | 29.46 |  | -29.46
11 | 400 kV | ZERDA-KANKROLI | 1 | 338 | 0 | 4.37 | 0 |  | 4.37
12 | 400 kV | ZERDA -BHINMAL | 1 | 338 | 0 | 4.37 | 0 |  | 4.37
13 | 400 kV | VINDHYACHAL -RIHAND | 1 | 966 | 0 | 21.78 | 0 |  | 21.78
14 | 400 kV | RAPP-SHUJALPUR | 2 | 567 | 206 | 5 | 0.6 |  | 4.4
15 | 220 kV | BHANPURA-RANPUR | 1 | 0 | 135 | 0 | 2.43 |  | -2.43
16 | 220 kV | BHANPURA-MORAK | 1 | 0 | 30 | 0 | 1.77 |  | -1.77
17 | 220 kV | MEHGAON-AURAIYA | 1 | 100 | 0 | 1.47 | 0 |  | 1.47
18 | 220 kV | MALANPUR-AURAIYA | 1 | 73 | 0 | 0.88 | 0 |  | 0.88
19 | 132 kV | GWALIOR-SAWAI MADHOPUR | 1 | 0 | 0 | 0 | 0 |  | 0
20 | 132 kV | RAJGHAT-LALITPUR | 2 | 0 | 0 | 0 | 0 |  | 0
WR-NR | [5 empty] | 85.29 | 130.14 |  | -44.85
Import/Export of WR (With SR)
1 | HVDC | BHADRAWATI B/B | - | 0 | 1011 | 0 | 21.62 |  | -21.62
2 | HVDC | RAIGARH-PUGALUR | 2 | 0 | 4510 | 0 | 90.85 |  | -90.85
3 | 765 kV | SOLAPUR-RAICHUR | 2 | 0 | 1997 | 0 | 27.85 |  | -27.85
4 | 765 kV | WARDHA-NIZAMABAD | 2 | 0 | 3030 | 0 | 57.74 |  | -57.74
5 | 765 kV | WARORA-WARANGAL(NEW) | 2 | 0 | 2986 | 0 | 59.08 |  | -59.08
6 | 400 kV | KOLHAPUR-KUDGI | 2 | 932 | 0 | 13.14 | 0 |  | 13.14
7 | 220 kV | KOLHAPUR-CHIKODI | 2 | 0 | 0 | 0 | 0 |  | 0
8 | 220 kV | PONDA-AMBEWADI | 1 | 0 | 0 | 0 | 0 |  | 0
9 | 220 kV | XELDEM-AMBEWADI | 1 | 0 | 120 | 2.49 | 0 |  | 2.49
WR-SR | [5 empty] | 15.63 | 257.14 |  | -241.51
INTERNATIONAL EXCHANGES | [7 empty] | Import(+ve)/Export(-ve)
State |  | Region | Line Name |  | Max (MW) | Min (MW) | Avg (MW) |  | Energy Exchange (MU)
|  | ER | 400kV MANGDECHHU-ALIPURDUAR 1,2&3 i.e. ALIPURDUAR RECEIPT (from MANGDECHU HEP 4*180MW) |  | 191.102 | -183.565 | 22.09 |  | 0.5302
|  | ER | 400kV TALA-BINAGURI 1,2,4 (& 400kV MALBASE - BINAGURI) i.e. BINAGURI RECEIPT (from TALA HEP 6*170MW) |  | -239.516 | 198.921 | -13.54 |  | -0.325
BHUTAN |  | ER | 220kV CHUKHA-BIRPARA 1&2 (& 220kV MALBASE - BIRPARA) i.e. BIRPARA RECEIPT (from CHUKHA HEP 4*84MW) |  | -229.702 | -74.8 | -178.71 |  | -4.289
|  | NER | 132kV GELEPHU-SALAKATI |  | -31 | 0 | -15.417 |  | -0.37
|  | NER | 132kV MOTANGA-RANGIA |  | 24 | 1 | 11.25 |  | 0.27
|  | NR | NEPAL IMPORT (FROM UP) |  | -63 | 0 | -61 |  | -1.47
NEPAL |  | NR | 132kV MAHENDRANAGAR-TANAKPUR(NHPC) |  | -63 | 0 | -38 |  | -0.91
|  | ER | NEPAL IMPORT (FROM BIHAR) |  | -205.2 | 0 | -78.375 |  | -1.881
|  | ER | 400kV DHALKEBAR-MUZAFFARPUR 1&2 |  | -320 | 0 | -176.667 |  | -4.24
|  | ER | BHERAMARA B/B HVDC (B'DESH) |  | -951 | -106 | -864.21 |  | -20.741
BANGLADESH |  | ER (Isolated from Indian Grid) | 400kV GODDA_TPS-RAHANPUR (B'DESH) D/C |  | -1033 | -785 | -962.917 |  | -23.11
|  | NER | 132kV COMILLA-SURAJMANI NAGAR 1&2 |  | -166 | 0 | -131.6667 |  | -3.16

## CrossBorder
|  | CROSS BORDER EXCHANGE SCHEDULE | [5 empty] | Date of Reporting: |  |  | 01-Apr-2024
Export From India (in MU)
T-GNA
| GNA |  |  | COLLECTIVE
Country | (ISGS/PPA) |  | BILATERAL | IDAM |  |  | RTM |  |  |  |  | TOTAL
|  |  | TOTAL | IEX | PXIL | HPX | IEX |  | PXIL | HPX
Bhutan | 0 |  | 0 | 7.65 | 0 | 0 | 0 |  | 0 | 0 |  | 7.65
Nepal | 0.29 |  | 0 | 4.5 | 0 | 0 | 0 |  | 0 | 0 |  | 4.79
Bangladesh | 21.21 |  | 0 | 0 | 0 | 0 | 0 |  | 0 | 0 |  | 21.21
Myanmar | 0 |  | 0 | 0 | 0 | 0 | 0 |  | 0 | 0 |  | 0
Total Export | 21.5 |  | 0 | 12.15 | 0 | 0 | 0 |  | 0 | 0 |  | 33.65
Import by India(in MU)
T-GNA
| GNA |  |  | COLLECTIVE
Country | (ISGA/PPA) |  | BILATERAL | IDAM |  |  | RTM |  |  |  |  | TOTAL
|  |  | TOTAL | IEX | PXIL | HPX | IEX |  | PXIL | HPX
Bhutan | 0.96 |  | 0 | 0 | 0 | 0 | 0 |  | 0 | 0 |  | 0.96
Nepal | 0 |  | 0 | 0 | 0 | 0 | 0.56 |  | 0 | 0 |  | 0.56
Bangladesh | 0 |  | 0 | 0 | 0 | 0 | 0 |  | 0 | 0 |  | 0
Myanmar | 0 |  | 0 | 0 | 0 | 0 | 0 |  | 0 | 0 |  | 0
Total Import | 0.96 |  | 0 | 0 | 0 | 0 | 0.56 |  | 0 | 0 |  | 1.52
Net from India(in MU) -ve : Export / +ve : Import
T-GNA
| GNA |  |  | COLLECTIVE
Country | (ISGS/PPA) |  | BILATERAL | IDAM |  |  | RTM |  |  |  |  | TOTAL
|  |  | TOTAL | IEX | PXIL | HPX | IEX |  | PXIL | HPX
Bhutan | 0.96 |  | 0 | -7.65 | 0 | 0 | 0 |  | 0 | 0 |  | -6.69
Nepal | -0.29 |  | 0 | -4.5 | 0 | 0 | 0.56 |  | 0 | 0 |  | -4.23
Bangladesh | -21.21 |  | 0 | 0 | 0 | 0 | 0 |  | 0 | 0 |  | -21.21
Myanmar | 0 |  | 0 | 0 | 0 | 0 | 0 |  | 0 | 0 |  | 0
Total Net | -20.54 |  | 0 | -12.15 | 0 | 0 | 0.56 |  | 0 | 0 |  | -32.13