## MOP_E
Report for previous day | [5 empty] | Date of Reporting: |  | 01-Aug-2023
A. Power Supply Position at All India and Regional level
|  | NR | WR | SR | ER | NER | TOTAL
Demand Met during Evening Peak hrs(MW) (at 20:00 hrs; from RLDCs) |  | 71785 | 54963 | 47082 | 26938 | 3376 | 204144
Peak Shortage (MW) |  | 210 | 0 | 0 | 377 | 17 | 604
Energy Met (MU) |  | 1591 | 1261.5 | 1087.15 | 621.14 | 66.84 | 4627.63
Hydro Gen (MU) |  | 441.85 | 81.09 | 91.9 | 130.76 | 34.43 | 780.03
Wind Gen (MU) |  | 31.26 | 215.41 | 246.02 | - | - | 492.69
Solar Gen (MU)* |  | 127.48 | 45.31 | 104.63 | 2.07 | 1.19 | 280.68
Energy Shortage (MU) |  | 0.77 | 0 | 0 | 0.9992 | 0.38 | 2.1492
Maximum Demand Met During the Day (MW) (From NLDC SCADA) |  | 73563 | 56820 | 52200 | 28667 | 3405 | 206362
Time Of Maximum Demand Met |  | 23:10 | 19:47 | 10:44 | 23:38 | 19:34 | 12:09
B. Frequency Profile (%)
Region | FVI | < 49.7 | 49.7 - 49.8 | 49.8 - 49.9 | < 49.9 | 49.9 - 50.05 | > 50.05
All India | 0.036 | 0 | 1.08 | 3.9 | 4.98 | 71.03 | 23.99
C. Power Supply Position in States
|  | Max.Demand | Shortage during | Energy Met | Drawal | OD(+)/UD(-) | Max OD | Energy
Region | States | Met during the day (MW) | maximum Demand (MW) | (MU) | Schedule (MU) | (MU) | (MW) | Shortage (MU)
| Punjab | 14498 | 0 | 298.21 | 174.29 | 0.85 | 207 | 0
| Haryana | 11160 | 0 | 226.49 | 172.22 | -0.4 | 257 | 0
| Rajasthan | 11800 | 0 | 259.83 | 74.89 | -4.31 | 379 | 0
| Delhi | 6527 | 0 | 131.55 | 121.06 | -1.16 | 211 | 0
NR | UP | 26543 | 0 | 529.71 | 259.16 | -0.65 | 473 | 0
| Uttarakhand | 2251 | 0 | 47.43 | 20.99 | -0.12 | 128 | 0
| HP | 1718 | 0 | 35.28 | 0.12 | -0.19 | 74 | 0
| J&K(UT) & Ladakh(UT) | 2467 | 0 | 51.69 | 26.89 | -1.02 | 73 | 0.77
| Chandigarh | 367 | 0 | 7.07 | 7.06 | 0.01 | 30 | 0
| Railways_NR ISTS | 162 | 0 | 3.25 | 3.5 | -0.25 | 23 | 0
| Chhattisgarh | 5036 | 0 | 112.6 | 50.6 | -1.6 | 224 | 0
| Gujarat | 15765 | 0 | 347.3 | 155.8 | -6.1 | 632 | 0
| MP | 11558 | 0 | 252.3 | 126.9 | -3.6 | 309 | 0
WR | Maharashtra | 21618 | 0 | 474.4 | 170 | -0.1 | 572 | 0
| Goa | 607 | 0 | 12.6 | 12.6 | -0.1 | 135 | 0
| DNHDDPDCL | 1283 | 0 | 29.5 | 29.5 | 0 | 54 | 0
| AMNSIL | 910 | 0 | 20.4 | 10.3 | 0.2 | 273 | 0
| BALCO | 521 | 0 | 12.4 | 12.5 | -0.1 | 32 | 0
| Andhra Pradesh | 9958 | 0 | 207.22 | 58.36 | 1.13 | 947 | 0
| Telangana | 11109 | 0 | 215.12 | 99.07 | -0.4 | 496 | 0
SR | Karnataka | 10594 | 0 | 196.79 | 41.84 | 1.91 | 1120 | 0
| Kerala | 3999 | 0 | 78.75 | 58.35 | 1.34 | 399 | 0
| Tamil Nadu | 17774 | 0 | 378.75 | 156.67 | -1.89 | 1046 | 0
| Puducherry | 492 | 0 | 10.52 | 10.21 | -0.41 | 32 | 0
| Bihar | 7331 | 0 | 151.28 | 142 | -0.65 | 367 | 0.8042
| DVC | 3415 | 0 | 76.46 | -35.24 | 0.05 | 227 | 0
| Jharkhand | 1681 | 0 | 39.8 | 32.57 | 1.94 | 146 | 0.195
ER | Odisha | 6544 | 0 | 125.68 | 48.69 | -2 | 374 | 0
| West Bengal | 10660 | 0 | 226.61 | 101.98 | -0.51 | 416 | 0
| Sikkim | 71 | 0 | 1.15 | 1.39 | -0.24 | 7 | 0
| Railways_ER ISTS | 15 | 0 | 0.16 | 0.13 | 0.03 | 6 | 0
| Arunachal Pradesh | 170 | 0 | 3.01 | 2.33 | 0.21 | 58 | 0
| Assam | 2413 | 0 | 46.01 | 37.48 | 0.98 | 241 | 0
| Manipur | 187 | 0 | 2.84 | 2.78 | 0.06 | 51 | 0
NER | Meghalaya | 304 | 0 | 5.19 | 1.47 | -0.08 | 97 | 0.38
| Mizoram | 108 | 0 | 1.85 | 1.67 | -0.11 | 11 | 0
| Nagaland | 144 | 0 | 2.13 | 2.14 | -0.23 | 18 | 0
| Tripura | 305 | 0 | 5.81 | 5.97 | 0.2 | 76 | 0
D. Transnational Exchanges (MU) - Import(+ve)/Export(-ve)
|  | Bhutan | Nepal | Bangladesh | Godda -> Bangladesh
Actual (MU) |  | 36.41 | 6.99 | -25.045 | -18.811
Day Peak (MW) |  | 1848 | 336 | -1098 | -791.31
E. Import/Export by Regions (in MU) - Import(+ve)/Export(-ve); OD(+)/UD(-)
|  | NR | WR | SR | ER | NER | TOTAL
Schedule(MU) |  | 301.64 | -285.22 | 53.71 | -63.03 | -7.1 | 0
Actual(MU) |  | 281.02 | -299.22 | 70.763 | -48.96 | -3.53 | 0.073
O/D/U/D(MU) |  | -20.62 | -14 | 17.053 | 14.07 | 3.57 | 0.073
F. Generation Outage(MW)
|  | NR | WR | SR | ER | NER | TOTAL | % Share
Central Sector |  | 2626.49 | 10738.85 | 5848 | 3385 | 271 | 22869.34 | 38.3792
State Sector |  | 6149.5 | 16960.5 | 10288 | 3090 | 230.58 | 36718.58 | 61.6208
Total |  | 8775.99 | 27699.35 | 16136 | 6475 | 501.58 | 59587.92 | 100
G. Sourcewise generation (Gross) (MU)
|  | NR | WR | SR | ER | NER | All India | % Share
Coal |  | 718.04 | 1232.81 | 484.48 | 607.68 | 12.9 | 3055.91 | 61.8386
Lignite |  | 24.73 | 7.75 | 54.59 | 0 | 0 | 87.07 | 1.7619
Hydro |  | 441.85 | 81.09 | 91.9 | 130.76 | 34.43 | 780.03 | 15.7845
Nuclear |  | 29.16 | 50.13 | 63.55 | 0 | 0 | 142.84 | 2.8905
Gas, Naptha & Diesel |  | 16 | 15.6 | 6.5 | 0 | 29.13 | 67.23 | 1.3604
RES (Wind, Solar, Biomass & Others) |  | 165.07 | 262.02 | 376.46 | 3.93 | 1.19 | 808.67 | 16.364
Total |  | 1394.85 | 1649.4 | 1077.48 | 742.37 | 77.65 | 4941.75 | 100
Share of RES in total generation (%) |  | 11.8342 | 15.8858 | 34.9389 | 0.52939 | 1.5325 | 16.364
Share of Non-fossil fuel (Hydro,Nuclear and RES) in total generation(%) |  | 45.602 | 23.8414 | 49.3661 | 18.1432 | 45.8725 | 35.039
H. All India Demand Diversity Factor |  |  |  | I. All India Peak Demand and shortage at Solar and Non-Solar Hour
Based on Regional Max Demands |  | 1.040 |  |  | Max Demand Met(MW) |  | Time | Shortage(MW)
Based on State Max Demands |  | 1.076 |  | Solar hr | 206362 |  | 12:09 | 197
|  |  |  | Non-Solar hr | 204431 |  | 19:51 | 170
Diversity factor = Sum of regional or state maximum demands / All India maximum demand
**Note: All generation MU figures are gross
***Godda (Jharkhand) -> Bangladesh power exchange is through the radial connection (isolated from Indian Grid)
Solar Hours -> 06:00 to 18:00hrs and rest are Non-Solar Hours
*Source: RLDCs for solar connected to ISTS; SLDCs for embedded solar. Limited visibility of embedded solar data.
Executive Director-NLDC

## IR-Line
INTER-REGIONAL EXCHANGES
Import=(+ve) /Export =(-ve) for NET (MU)
[6 empty] | Date of Reporting: |  |  | 01-Aug-2023
Sl No | Voltage Level | Line Details | No. of Circuit | Max Import (MW) | Max Export (MW) | Import (MU) | Export (MU) |  | NET (MU)
Import/Export of ER (With NR)
1 | HVDC | ALIPURDUAR-AGRA | 2 | 0 | 502 | 0 | 12.33 |  | -12.33
2 | HVDC | PUSAULI B/B | - | 2 | 108 | 0 | 1.76 |  | -1.76
3 | 765 kV | GAYA-VARANASI | 2 | 766 | 394 | 0.82 | 0 |  | 0.82
4 | 765 kV | SASARAM-FATEHPUR | 1 | 0 | 249 | 0 | 0.11 |  | -0.11
5 | 765 kV | GAYA-BALIA | 1 | 0 | 625 | 0 | 8.42 |  | -8.42
6 | 400 kV | PUSAULI-VARANASI | 1 | 0 | 140 | 0 | 0 |  | 0
7 | 400 kV | PUSAULI -ALLAHABAD | 1 | 46 | 55 | 0 | 0.02 |  | -0.02
8 | 400 kV | MUZAFFARPUR-GORAKHPUR | 2 | 0 | 775 | 0 | 12.25 |  | -12.25
9 | 400 kV | PATNA-BALIA | 2 | 0 | 485 | 0 | 1.27 |  | -1.27
10 | 400 kV | NAUBATPUR-BALIA | 2 | 0 | 497 | 0 | 7.25 |  | -7.25
11 | 400 kV | BIHARSHARIFF-BALIA | 2 | 143 | 272 | 0 | 2.97 |  | -2.97
12 | 400 kV | MOTIHARI-GORAKHPUR | 2 | 0 | 489 | 0 | 7.96 |  | -7.96
13 | 400 kV | BIHARSHARIFF-VARANASI | 2 | 272 | 147 | 0 | 0.43 |  | -0.43
14 | 220 kV | SAHUPURI-KARAMNASA | 1 | 14 | 103 | 0 | 1.39 |  | -1.39
15 | 132 kV | NAGAR UNTARI-RIHAND | 1 | 0 | 0 | 0 | 0 |  | 0
16 | 132 kV | GARWAH-RIHAND | 1 | 30 | 0 | 0.82 | 0 |  | 0.82
17 | 132 kV | KARMANASA-SAHUPURI | 1 | 0 | 66 | 0 | 0 |  | 0
18 | 132 kV | KARMANASA-CHANDAULI | 1 | 0 | 0 | 0 | 0 |  | 0
ER-NR | [5 empty] | 1.64 | 56.16 |  | -54.52
Import/Export of ER (With WR)
1 | 765 kV | JHARSUGUDA-DHARAMJAIGARH | 4 | 1381 | 0 | 20.06 | 0 |  | 20.06
2 | 765 kV | NEW RANCHI-DHARAMJAIGARH | 2 | 1724 | 452 | 23.21 | 0 |  | 23.21
3 | 765 kV | JHARSUGUDA-DURG | 2 | 160 | 329 | 0 | 0.72 |  | -0.72
4 | 400 kV | JHARSUGUDA-RAIGARH | 4 | 132 | 353 | 0 | 1.81 |  | -1.81
5 | 400 kV | RANCHI-SIPAT | 2 | 430 | 188 | 2.44 | 0 |  | 2.44
6 | 220 kV | BUDHIPADAR-RAIGARH | 1 | 0 | 134 | 0 | 2.31 |  | -2.31
7 | 220 kV | BUDHIPADAR-KORBA | 2 | 140 | 0 | 0.69 | 0 |  | 0.69
ER-WR | [5 empty] | 46.4 | 4.84 |  | 41.56
Import/Export of ER (With SR)
1 | HVDC | JEYPORE-GAZUWAKA B/B | 2 | 494 | 0 | 6.68 | 0 |  | 6.68
2 | HVDC | TALCHER-KOLAR BIPOLE | 2 | 0 | 1635 | 0 | 36.6 |  | -36.6
3 | 765 kV | ANGUL-SRIKAKULAM | 2 | 0 | 3093 | 0 | 42.16 |  | -42.16
4 | 400 kV | TALCHER-I/C | 2 | 628 | 237 | 5.46 | 0 |  | 5.46
5 | 220 kV | BALIMELA-UPPER-SILERRU | 1 | 0 | 0 | 0 | 0 |  | 0
ER-SR | [5 empty] | 6.68 | 78.76 |  | -72.08
Import/Export of ER (With NER)
1 | 400 kV | BINAGURI-BONGAIGAON | 2 | 86 | 337 | 0.12 | 3.12 |  | -3
2 | 400 kV | ALIPURDUAR-BONGAIGAON | 2 | 310 | 483 | 0 | 1.95 |  | -1.95
3 | 220 kV | ALIPURDUAR-SALAKATI | 2 | 8 | 111 | 0 | 1.21 |  | -1.21
ER-NER | [5 empty] | 0.12 | 6.28 |  | -6.16
Import/Export of NER (With NR)
1 | HVDC | BISWANATH CHARIALI-AGRA | 2 | 0 | 503 | 0 | 12.1 |  | -12.1
NER-NR | [5 empty] | 0 | 12.1 |  | -12.1
Import/Export of WR (With NR)
1 | HVDC | CHAMPA-KURUKSHETRA | 2 | 0 | 5044 | 0 | 83.73 |  | -83.73
2 | HVDC | VINDHYACHAL B/B | - | 0 | 486 | 0 | 5.43 |  | -5.43
3 | HVDC | MUNDRA-MOHINDERGARH | 2 | 0 | 974 | 0 | 8.33 |  | -8.33
4 | 765 kV | GWALIOR-AGRA | 2 | 0 | 2385 | 0 | 29.84 |  | -29.84
5 | 765 kV | GWALIOR-PHAGI | 2 | 621 | 1258 | 2.36 | 12.74 |  | -10.38
6 | 765 kV | JABALPUR-ORAI | 2 | 0 | 985 | 0 | 23.26 |  | -23.26
7 | 765 kV | GWALIOR-ORAI | 1 | 778 | 0 | 13.19 | 0 |  | 13.19
8 | 765 kV | SATNA-ORAI | 1 | 0 | 801 | 0 | 15.53 |  | -15.53
9 | 765 kV | BANASKANTHA-CHITORGARH | 2 | 639 | 1252 | 1.26 | 13.18 |  | -11.92
10 | 765 kV | VINDHYACHAL-VARANASI | 2 | 0 | 3180 | 0 | 55.85 |  | -55.85
11 | 400 kV | ZERDA-KANKROLI | 1 | 173 | 190 | 0.58 | 1.32 |  | -0.74
12 | 400 kV | ZERDA -BHINMAL | 1 | 432 | 250 | 2.65 | 1.13 |  | 1.52
13 | 400 kV | VINDHYACHAL -RIHAND | 1 | 952 | 0 | 20.27 | 0 |  | 20.27
14 | 400 kV | RAPP-SHUJALPUR | 2 | 269 | 576 | 1.58 | 3.77 |  | -2.19
15 | 220 kV | BHANPURA-RANPUR | 1 | 0 | 0 | 0 | 0 |  | 0
16 | 220 kV | BHANPURA-MORAK | 1 | 0 | 30 | 0 | 2.11 |  | -2.11
17 | 220 kV | MEHGAON-AURAIYA | 1 | 0 | 0 | 0 | 0 |  | 0
18 | 220 kV | MALANPUR-AURAIYA | 1 | 0 | 0 | 0 | 0 |  | 0
19 | 132 kV | GWALIOR-SAWAI MADHOPUR | 1 | 0 | 0 | 0 | 0 |  | 0
20 | 132 kV | RAJGHAT-LALITPUR | 2 | 0 | 0 | 0 | 0 |  | 0
WR-NR | [5 empty] | 41.89 | 256.22 |  | -214.33
Import/Export of WR (With SR)
1 | HVDC | BHADRAWATI B/B | - | 700 | 317 | 4.55 | 4.95 |  | -0.4
2 | HVDC | RAIGARH-PUGALUR | 2 | 0 | 3503 | 0 | 38.84 |  | -38.84
3 | 765 kV | SOLAPUR-RAICHUR | 2 | 1388 | 1863 | 7.33 | 6.3 |  | 1.03
4 | 765 kV | WARDHA-NIZAMABAD | 2 | 0 | 3263 | 0 | 32.05 |  | -32.05
5 | 400 kV | KOLHAPUR-KUDGI | 2 | 1465 | 0 | 25.07 | 0 |  | 25.07
6 | 220 kV | KOLHAPUR-CHIKODI | 2 | 0 | 0 | 0 | 0 |  | 0
7 | 220 kV | PONDA-AMBEWADI | 1 | 0 | 0 | 0 | 0 |  | 0
8 | 220 kV | XELDEM-AMBEWADI | 1 | 0 | 107 | 2.1 | 0 |  | 2.1
WR-SR | [5 empty] | 39.05 | 82.14 |  | -43.09
INTERNATIONAL EXCHANGES | [7 empty] | Import(+ve)/Export(-ve)
State |  | Region | Line Name |  | Max (MW) | Min (MW) | Avg (MW) |  | Energy Exchange (MU)
|  | ER | 400kV MANGDECHHU-ALIPURDUAR 1,2&3 i.e. ALIPURDUAR RECEIPT (from MANGDECHU HEP 4*180MW) |  | 602.163 | -15.228 | 389.7 |  | 9.3527
|  | ER | 400kV TALA-BINAGURI 1,2,4 (& 400kV MALBASE - BINAGURI) i.e. BINAGURI RECEIPT (from TALA HEP 6*170MW) |  | 1064.969 | 981.07 | 1012.42 |  | 24.298
BHUTAN |  | ER | 220kV CHUKHA-BIRPARA 1&2 (& 220kV MALBASE - BIRPARA) i.e. BIRPARA RECEIPT (from CHUKHA HEP 4*84MW) |  | 222.704 | 141.387 | 180.67 |  | 4.336
|  | NER | 132kV GELEPHU-SALAKATI |  | -29 | -7 | -15.417 |  | -0.37
|  | NER | 132kV MOTANGA-RANGIA |  | -66 | -35 | -50.417 |  | -1.21
|  | NR | 132kV MAHENDRANAGAR-TANAKPUR(NHPC) |  | -51 | 0 | -11 |  | -0.26
NEPAL |  | ER | NEPAL IMPORT (FROM BIHAR) |  | 0 | 0 | 0 |  | 0
|  | ER | 400kV DHALKEBAR-MUZAFFARPUR 1&2 |  | 387 | 187 | 302.083 |  | 7.25
|  | ER | BHERAMARA B/B HVDC (B'DESH) |  | -931 | -794 | -906.88 |  | -21.765
BANGLADESH |  | ER (Isolated from Indian Grid) | 400kV GODDA_TPS-RAHANPUR (B'DESH) D/C |  | -791.31 | -726.16 | -783.792 |  | -18.811
|  | NER | 132kV COMILLA-SURAJMANI NAGAR 1&2 |  | -167 | 0 | -136.6667 |  | -3.28

## CrossBorder
|  | CROSS BORDER EXCHANGE SCHEDULE | [5 empty] | Date of Reporting: |  |  | 01-Aug-2023
Export From India (in MU)
STOA
| (ISGS/LTA/MTOA) |  |  | COLLECTIVE
Country | PPA |  | BILATERAL | IDAM |  |  | RTM |  |  |  |  | TOTAL
|  |  | TOTAL | IEX | PXIL | HPX | IEX |  | PXIL | HPX
Bhutan | 0 |  | 0 | 0 | 0 | 0 | 0 |  | 0 | 0 |  | 0
Nepal | 0 |  | 0 | 0 | 0 | 0 | 0 |  | 0 | 0 |  | 0
Bangladesh | 21.69 |  | 0 | 0 | 0 | 0 | 0 |  | 0 | 0 |  | 21.69
Myanmar | 0 |  | 0 | 0 | 0 | 0 | 0 |  | 0 | 0 |  | 0
Total Export | 21.69 |  | 0 | 0 | 0 | 0 | 0 |  | 0 | 0 |  | 21.69
Import by India(in MU)
STOA
| (ISGS/LTA/MTOA) |  |  | COLLECTIVE
Country | PPA |  | BILATERAL | IDAM |  |  | RTM |  |  |  |  | TOTAL
|  |  | TOTAL | IEX | PXIL | HPX | IEX |  | PXIL | HPX
Bhutan | 37.38 |  | 1.89 | 0 | 0 | 0 | 0 |  | 0 | 0 |  | 39.27
Nepal | 0 |  | 0 | 7.2 | 0 | 0 | 0 |  | 0 | 0 |  | 7.2
Bangladesh | 0 |  | 0 | 0 | 0 | 0 | 0 |  | 0 | 0 |  | 0
Myanmar | 0 |  | 0 | 0 | 0 | 0 | 0 |  | 0 | 0 |  | 0
Total Import | 37.38 |  | 1.89 | 7.2 | 0 | 0 | 0 |  | 0 | 0 |  | 46.47
Net from India(in MU) -ve : Export / +ve : Import
STOA
| (ISGS/LTA/MTOA) |  |  | COLLECTIVE
Country | PPA |  | BILATERAL | IDAM |  |  | RTM |  |  |  |  | TOTAL
|  |  | TOTAL | IEX | PXIL | HPX | IEX |  | PXIL | HPX
Bhutan | 37.38 |  | 1.89 | 0 | 0 | 0 | 0 |  | 0 | 0 |  | 39.27
Nepal | 0 |  | 0 | 7.2 | 0 | 0 | 0 |  | 0 | 0 |  | 7.2
Bangladesh | -21.69 |  | 0 | 0 | 0 | 0 | 0 |  | 0 | 0 |  | -21.69
Myanmar | 0 |  | 0 | 0 | 0 | 0 | 0 |  | 0 | 0 |  | 0
Total Net | 15.69 |  | 1.89 | 7.2 | 0 | 0 | 0 |  | 0 | 0 |  | 24.78