## MOP_E
Report for previous day | [5 empty] | Date of Reporting: |  | 01-Sep-2023
A. Power Supply Position at All India and Regional level
|  | NR | WR | SR | ER | NER | TOTAL
Demand Met during Evening Peak hrs(MW) (at 20:00 hrs; from RLDCs) |  | 72504 | 64346 | 45977 | 26563 | 3089 | 212479
Peak Shortage (MW) |  | 1794 | 2976 | 1071 | 912 | 565 | 7318
Energy Met (MU) |  | 1691 | 1529.6 | 1216.28 | 621.79 | 67.19 | 5125.86
Hydro Gen (MU) |  | 361.84 | 112.28 | 113.5 | 137.42 | 38.74 | 763.78
Wind Gen (MU) |  | 21.03 | 51.84 | 54.46 | - | - | 127.33
Solar Gen (MU)* |  | 141.14 | 59.7 | 115.69 | 2.58 | 1.26 | 320.37
Energy Shortage (MU) |  | 22.3 | 40.94 | 11.61 | 10.62 | 4.62 | 90.09
Maximum Demand Met During the Day (MW) (From NLDC SCADA) |  | 76022 | 71708 | 61657 | 27795 | 3302 | 236598
Time Of Maximum Demand Met |  | 14:05 | 11:03 | 11:51 | 00:42 | 18:23 | 12:11
B. Frequency Profile (%)
Region | FVI | < 49.7 | 49.7 - 49.8 | 49.8 - 49.9 | < 49.9 | 49.9 - 50.05 | > 50.05
All India | 0.125 | 2.94 | 5.09 | 17.13 | 25.16 | 69.68 | 5.16
C. Power Supply Position in States
|  | Max.Demand | Shortage during | Energy Met | Drawal | OD(+)/UD(-) | Max OD | Energy
Region | States | Met during the day (MW) | maximum Demand (MW) | (MU) | Schedule (MU) | (MU) | (MW) | Shortage (MU)
| Punjab | 13699 | 0 | 294.31 | 159.94 | -0.26 | 130 | 0
| Haryana | 11051 | 494 | 242.65 | 172.05 | 0.19 | 190 | 7.35
| Rajasthan | 16553 | 0 | 338.09 | 120.02 | 1 | 418 | 9.49
| Delhi | 6523 | 0 | 132.28 | 114.87 | -2.81 | 175 | 0
NR | UP | 25230 | 220 | 541 | 225.01 | -4.31 | 1889 | 1.38
| Uttarakhand | 2144 | 0 | 44.34 | 18.37 | 0.14 | 133 | 0.59
| HP | 1652 | 0 | 35.69 | 1.8 | 1.52 | 227 | 0
| J&K(UT) & Ladakh(UT) | 2468 | 80 | 51.77 | 24.7 | 2.98 | 394 | 3.49
| Chandigarh | 356 | 0 | 7.01 | 6.76 | 0.25 | 76 | 0
| Railways_NR ISTS | 167 | 0 | 3.42 | 2.99 | 0.43 | 51 | 0
| Chhattisgarh | 5669 | 0 | 130.8 | 69.3 | 0.8 | 384 | 2.59
| Gujarat | 22972 | 0 | 460.5 | 178.1 | 0.4 | 1136 | 0
| MP | 13605 | 0 | 297.4 | 162.7 | 5.6 | 1085 | 0
WR | Maharashtra | 27996 | 2986 | 566.7 | 200.7 | 1.6 | 1142 | 38.31
| Goa | 644 | 0 | 13.6 | 13.3 | 0.2 | 97 | 0.04
| DNHDDPDCL | 1236 | 0 | 28.1 | 28.8 | -0.7 | 11 | 0
| AMNSIL | 905 | 0 | 20.1 | 9.4 | 0.2 | 291 | 0
| BALCO | 519 | 0 | 12.4 | 12.4 | 0 | 30 | 0
| Andhra Pradesh | 12172 | 0 | 231.56 | 87.22 | 8.47 | 963 | 5.51
| Telangana | 14816 | 0 | 278.24 | 125.31 | 1.98 | 782 | 0
SR | Karnataka | 15859 | 600 | 268.3 | 100.97 | 8.47 | 1327 | 6.1
| Kerala | 4006 | 0 | 84.1 | 60.59 | -0.11 | 227 | 0
| Tamil Nadu | 15813 | 0 | 344.71 | 172.8 | -0.39 | 1136 | 0
| Puducherry | 397 | 0 | 9.37 | 9.21 | -0.56 | 35 | 0
| Bihar | 6924 | 421 | 154.32 | 149.42 | -0.64 | 306 | 3
| DVC | 3643 | 0 | 78.02 | -40.16 | -1.78 | 223 | 0
| Jharkhand | 1701 | 0 | 35.87 | 31.15 | 1.96 | 234 | 7.62
ER | Odisha | 5594 | 0 | 124.79 | 41.11 | 0.81 | 418 | 0
| West Bengal | 10540 | 0 | 227.33 | 105.87 | 6.14 | 776 | 0
| Sikkim | 88 | 0 | 1.32 | 1.11 | 0.21 | 36 | 0
| Railways_ER ISTS | 0 | 0 | 0.14 | 0.17 | -0.03 | 0 | 0
| Arunachal Pradesh | 171 | 0 | 3.03 | 2.41 | 0.07 | 44 | 0
| Assam | 2106 | 230 | 45.07 | 34.38 | 3.27 | 261 | 4
| Manipur | 201 | 0 | 2.78 | 2.76 | 0.02 | 37 | 0
NER | Meghalaya | 292 | 52 | 5.34 | 0.31 | -0.12 | 60 | 0.62
| Mizoram | 120 | 0 | 1.84 | 1.34 | -0.69 | 45 | 0
| Nagaland | 169 | 0 | 2.9 | 2.74 | -0.06 | 11 | 0
| Tripura | 332 | 0 | 6.23 | 6.16 | 0.21 | 59 | 0
D. Transnational Exchanges (MU) - Import(+ve)/Export(-ve)
|  | Bhutan | Nepal | Bangladesh | Godda -> Bangladesh
Actual (MU) |  | 31.385 | 10.96 | -24.965 | -33.1205
Day Peak (MW) |  | 1895.9 | 516 | -1108 | -1471.97
E. Import/Export by Regions (in MU) - Import(+ve)/Export(-ve); OD(+)/UD(-)
|  | NR | WR | SR | ER | NER | TOTAL
Schedule(MU) |  | 275.51 | -278.89 | 133.49 | -117.92 | -12.19 | 0
Actual(MU) |  | 236.45 | -276.28 | 152.913 | -110.91 | -10.99 | -8.817
O/D/U/D(MU) |  | -39.06 | 2.61 | 19.423 | 7.01 | 1.2 | -8.817
F. Generation Outage(MW)
|  | NR | WR | SR | ER | NER | TOTAL | % Share
Central Sector |  | 1831.46 | 9113.5 | 5258 | 1900 | 254.5 | 18357.46 | 46.8602
State Sector |  | 3784.5 | 8728 | 4038 | 4100 | 167 | 20817.5 | 53.1398
Total |  | 5615.96 | 17841.5 | 9296 | 6000 | 421.5 | 39174.96 | 100
G. Sourcewise generation (Gross) (MU)
|  | NR | WR | SR | ER | NER | All India | % Share
Coal |  | 914.85 | 1555.294 | 711.18 | 653.95 | 17.14 | 3852.414 | 69.9466
Lignite |  | 24.41 | 12.67 | 39.87 | 0 | 0 | 76.95 | 1.3971
Hydro |  | 361.84 | 112.28 | 113.5 | 137.42 | 38.74 | 763.78 | 13.8676
Nuclear |  | 28.81 | 53.61 | 61.68 | 0 | 0 | 144.1 | 2.6164
Gas, Naptha & Diesel |  | 51.84 | 84.52 | 6.3 | 0 | 28.4 | 171.06 | 3.1059
RES (Wind, Solar, Biomass & Others) |  | 169.02 | 115.1 | 209.33 | 4.64 | 1.26 | 499.35 | 9.0665
Total |  | 1550.77 | 1933.474 | 1141.86 | 796.01 | 85.54 | 5507.654 | 100
Share of RES in total generation (%) |  | 10.8991 | 5.953 | 18.3324 | 0.58291 | 1.473 | 9.0665
Share of Non-fossil fuel (Hydro,Nuclear and RES) in total generation(%) |  | 36.0898 | 14.5329 | 33.674 | 17.8465 | 46.7617 | 25.5504
H. All India Demand Diversity Factor |  |  |  | I. All India Peak Demand and shortage at Solar and Non-Solar Hour
Based on Regional Max Demands |  | 1.016 |  |  | Max Demand Met(MW) |  | Time | Shortage(MW)
Based on State Max Demands |  | 1.049 |  | Solar hr | 236598 |  | 12:11 | 1018
|  |  |  | Non-Solar hr | 212975 |  | 22:21 | 8062
Diversity factor = Sum of regional or state maximum demands / All India maximum demand
**Note: All generation MU figures are gross
***Godda (Jharkhand) -> Bangladesh power exchange is through the radial connection (isolated from Indian Grid)
Solar Hours -> 06:00 to 18:00hrs and rest are Non-Solar Hours
*Source: RLDCs for solar connected to ISTS; SLDCs for embedded solar. Limited visibility of embedded solar data.
Executive Director-NLDC

## IR-Line
INTER-REGIONAL EXCHANGES
Import=(+ve) /Export =(-ve) for NET (MU)
[6 empty] | Date of Reporting: |  |  | 01-Sep-2023
Sl No | Voltage Level | Line Details | No. of Circuit | Max Import (MW) | Max Export (MW) | Import (MU) | Export (MU) |  | NET (MU)
Import/Export of ER (With NR)
1 | HVDC | ALIPURDUAR-AGRA | 2 | 0 | 800 | 0 | 20.25 |  | -20.25
2 | HVDC | PUSAULI B/B | - | 0 | 95 | 0 | 2.19 |  | -2.19
3 | 765 kV | GAYA-VARANASI | 2 | 130 | 216 | 0 | 0.32 |  | -0.32
4 | 765 kV | SASARAM-FATEHPUR | 1 | 0 | 277 | 0 | 4.55 |  | -4.55
5 | 765 kV | GAYA-BALIA | 1 | 0 | 512 | 0 | 7.42 |  | -7.42
6 | 400 kV | PUSAULI-VARANASI | 1 | 0 | 131 | 0 | 2.16 |  | -2.16
7 | 400 kV | PUSAULI -ALLAHABAD | 1 | 26 | 45 | 0 | 0.03 |  | -0.03
8 | 400 kV | MUZAFFARPUR-GORAKHPUR | 2 | 0 | 606 | 0 | 9.95 |  | -9.95
9 | 400 kV | PATNA-BALIA | 2 | 0 | 485 | 0 | 9.81 |  | -9.81
10 | 400 kV | NAUBATPUR-BALIA | 2 | 0 | 494 | 0 | 9.7 |  | -9.7
11 | 400 kV | BIHARSHARIFF-BALIA | 2 | 74 | 129 | 0 | 1.21 |  | -1.21
12 | 400 kV | MOTIHARI-GORAKHPUR | 2 | 0 | 395 | 0 | 7.11 |  | -7.11
13 | 400 kV | BIHARSHARIFF-VARANASI | 2 | 84 | 96 | 0 | 0.17 |  | -0.17
14 | 220 kV | SAHUPURI-KARAMNASA | 1 | 0 | 118 | 0 | 1.59 |  | -1.59
15 | 132 kV | NAGAR UNTARI-RIHAND | 1 | 0 | 0 | 0 | 0 |  | 0
16 | 132 kV | GARWAH-RIHAND | 1 | 30 | 0 | 0.51 | 0 |  | 0.51
17 | 132 kV | KARMANASA-SAHUPURI | 1 | 0 | 0 | 0 | 0 |  | 0
18 | 132 kV | KARMANASA-CHANDAULI | 1 | 0 | 0 | 0 | 0 |  | 0
ER-NR | [5 empty] | 0.51 | 76.46 |  | -75.95
Import/Export of ER (With WR)
1 | 765 kV | JHARSUGUDA-DHARAMJAIGARH | 4 | 1446 | 0 | 20.7 | 0 |  | 20.7
2 | 765 kV | NEW RANCHI-DHARAMJAIGARH | 2 | 1192 | 0 | 15.23 | 0 |  | 15.23
3 | 765 kV | JHARSUGUDA-DURG | 2 | 87 | 185 | 0 | 1.05 |  | -1.05
4 | 400 kV | JHARSUGUDA-RAIGARH | 4 | 0 | 486 | 0 | 7.04 |  | -7.04
5 | 400 kV | RANCHI-SIPAT | 2 | 211 | 72 | 1 | 0 |  | 1
6 | 220 kV | BUDHIPADAR-RAIGARH | 1 | 0 | 212 | 0 | 2.38 |  | -2.38
7 | 220 kV | BUDHIPADAR-KORBA | 2 | 31 | 65 | 0 | 0.35 |  | -0.35
ER-WR | [5 empty] | 36.93 | 10.82 |  | 26.11
Import/Export of ER (With SR)
1 | HVDC | JEYPORE-GAZUWAKA B/B | 2 | 0 | 548 | 0 | 10.14 |  | -10.14
2 | HVDC | TALCHER-KOLAR BIPOLE | 2 | 0 | 1989 | 0 | 48.06 |  | -48.06
3 | 765 kV | ANGUL-SRIKAKULAM | 2 | 0 | 2124 | 0 | 36.03 |  | -36.03
4 | 400 kV | TALCHER-I/C | 2 | 0 | 642 | 0 | 14.43 |  | -14.43
5 | 220 kV | BALIMELA-UPPER-SILERRU | 1 | 0 | 0 | 0 | 0 |  | 0
ER-SR | [5 empty] | 0 | 94.23 |  | -94.23
Import/Export of ER (With NER)
1 | 400 kV | BINAGURI-BONGAIGAON | 2 | 48 | 246 | 0 | 1.49 |  | -1.49
2 | 400 kV | ALIPURDUAR-BONGAIGAON | 2 | 199 | 201 | 0.59 | 0 |  | 0.59
3 | 220 kV | ALIPURDUAR-SALAKATI | 2 | 27 | 55 | 0 | 0.31 |  | -0.31
ER-NER | [5 empty] | 0.59 | 1.8 |  | -1.21
Import/Export of NER (With NR)
1 | HVDC | BISWANATH CHARIALI-AGRA | 2 | 0 | 552 | 0 | 13.54 |  | -13.54
NER-NR | [5 empty] | 0 | 13.54 |  | -13.54
Import/Export of WR (With NR)
1 | HVDC | CHAMPA-KURUKSHETRA | 2 | 0 | 3013 | 0 | 64.677 |  | -64.677
2 | HVDC | VINDHYACHAL B/B | - | 181 | 0 | 4.85 | 0 |  | 4.85
3 | HVDC | MUNDRA-MOHINDERGARH | 2 | 0 | 1216 | 0 | 21.92 |  | -21.92
4 | 765 kV | GWALIOR-AGRA | 2 | 0 | 1805 | 0 | 20.51 |  | -20.51
5 | 765 kV | GWALIOR-PHAGI | 2 | 0 | 1330 | 0 | 18.34 |  | -18.34
6 | 765 kV | JABALPUR-ORAI | 2 | 0 | 807 | 0 | 20.154 |  | -20.154
7 | 765 kV | GWALIOR-ORAI | 1 | 832 | 0 | 16.41 | 0 |  | 16.41
8 | 765 kV | SATNA-ORAI | 1 | 0 | 818 | 0 | 16.33 |  | -16.33
9 | 765 kV | BANASKANTHA-CHITORGARH | 2 | 1845 | 528 | 12.091 | 0 |  | 12.091
10 | 765 kV | VINDHYACHAL-VARANASI | 2 | 0 | 3019 | 0 | 50.55 |  | -50.55
11 | 400 kV | ZERDA-KANKROLI | 1 | 291 | 102 | 2.27 | 0.43 |  | 1.84
12 | 400 kV | ZERDA -BHINMAL | 1 | 570 | 237 | 2.14 | 0 |  | 2.14
13 | 400 kV | VINDHYACHAL -RIHAND | 1 | 962 | 0 | 22.357 | 0 |  | 22.357
14 | 400 kV | RAPP-SHUJALPUR | 2 | 333 | 426 | 0 | 1.461 |  | -1.461
15 | 220 kV | BHANPURA-RANPUR | 1 | 0 | 0 | 0 | 0 |  | 0
16 | 220 kV | BHANPURA-MORAK | 1 | 0 | 30 | 0 | 2.35 |  | -2.35
17 | 220 kV | MEHGAON-AURAIYA | 1 | 134 | 0 | 2.57 | 0 |  | 2.57
18 | 220 kV | MALANPUR-AURAIYA | 1 | 102 | 0 | 1.88 | 0 |  | 1.88
19 | 132 kV | GWALIOR-SAWAI MADHOPUR | 1 | 0 | 0 | 0 | 0 |  | 0
20 | 132 kV | RAJGHAT-LALITPUR | 2 | 0 | 0 | 0 | 0 |  | 0
WR-NR | [5 empty] | 64.568 | 216.722 |  | -152.154
Import/Export of WR (With SR)
1 | HVDC | BHADRAWATI B/B | - | 0 | 1008 | 0 | 24 |  | -24
2 | HVDC | RAIGARH-PUGALUR | 2 | 0 | 4010 | 0 | 59.997 |  | -59.997
3 | 765 kV | SOLAPUR-RAICHUR | 2 | 761 | 1651 | 2.68 | 8.57 |  | -5.89
4 | 765 kV | WARDHA-NIZAMABAD | 2 | 0 | 2417 | 0 | 31.968 |  | -31.968
5 | 400 kV | KOLHAPUR-KUDGI | 2 | 1482 | 0 | 25.94 | 0 |  | 25.94
6 | 220 kV | KOLHAPUR-CHIKODI | 2 | 0 | 0 | 0 | 0 |  | 0
7 | 220 kV | PONDA-AMBEWADI | 1 | 0 | 0 | 0 | 0 |  | 0
8 | 220 kV | XELDEM-AMBEWADI | 1 | 1 | 123 | 2.07 | 0 |  | 2.07
WR-SR | [5 empty] | 30.69 | 124.535 |  | -93.845
INTERNATIONAL EXCHANGES | [7 empty] | Import(+ve)/Export(-ve)
State |  | Region | Line Name |  | Max (MW) | Min (MW) | Avg (MW) |  | Energy Exchange (MU)
|  | ER | 400kV MANGDECHHU-ALIPURDUAR 1,2&3 i.e. ALIPURDUAR RECEIPT (from MANGDECHU HEP 4*180MW) |  | 642.127 | 431.595 | 548.23 |  | 13.1574
|  | ER | 400kV TALA-BINAGURI 1,2,4 (& 400kV MALBASE - BINAGURI) i.e. BINAGURI RECEIPT (from TALA HEP 6*170MW) |  | 1010.841 | 0 | 629.67 |  | 15.112
BHUTAN |  | ER | 220kV CHUKHA-BIRPARA 1&2 (& 220kV MALBASE - BIRPARA) i.e. BIRPARA RECEIPT (from CHUKHA HEP 4*84MW) |  | 101.635 | 24.792 | 69.75 |  | 1.674
|  | NER | 132kV GELEPHU-SALAKATI |  | 15.69 | 0 | 11.042 |  | 0.265
|  | NER | 132kV MOTANGA-RANGIA |  | 61.21 | 18.1 | 49.167 |  | 1.18
|  | NR | 132kV MAHENDRANAGAR-TANAKPUR(NHPC) |  | -2 | 0 | 25 |  | 0.6
NEPAL |  | ER | NEPAL IMPORT (FROM BIHAR) |  | 0 | 0 | 0 |  | 0
|  | ER | 400kV DHALKEBAR-MUZAFFARPUR 1&2 |  | 518 | 323 | 431.667 |  | 10.36
|  | ER | BHERAMARA B/B HVDC (B'DESH) |  | -935 | -810 | -891.88 |  | -21.405
BANGLADESH |  | ER (Isolated from Indian Grid) | 400kV GODDA_TPS-RAHANPUR (B'DESH) D/C |  | -1471.97 | -1290.54 | -1380.021 |  | -33.1205
|  | NER | 132kV COMILLA-SURAJMANI NAGAR 1&2 |  | -173 | 0 | -148.3333 |  | -3.56

## CrossBorder
|  | CROSS BORDER EXCHANGE SCHEDULE | [5 empty] | Date of Reporting: |  |  | 01-Sep-2023
Export From India (in MU)
STOA
| (ISGS/LTA/MTOA) |  |  | COLLECTIVE
Country | PPA |  | BILATERAL | IDAM |  |  | RTM |  |  |  |  | TOTAL
|  |  | TOTAL | IEX | PXIL | HPX | IEX |  | PXIL | HPX
Bhutan | 0 |  | 0 | 0 | 0 | 0 | 0 |  | 0 | 0 |  | 0
Nepal | 0.02 |  | 0 | 0 | 0 | 0 | 0 |  | 0 | 0 |  | 0.02
Bangladesh | 21.45 |  | 0 | 0 | 0 | 0 | 0 |  | 0 | 0 |  | 21.45
Myanmar | 0 |  | 0 | 0 | 0 | 0 | 0 |  | 0 | 0 |  | 0
Total Export | 21.47 |  | 0 | 0 | 0 | 0 | 0 |  | 0 | 0 |  | 21.47
Import by India(in MU)
STOA
| (ISGS/LTA/MTOA) |  |  | COLLECTIVE
Country | PPA |  | BILATERAL | IDAM |  |  | RTM |  |  |  |  | TOTAL
|  |  | TOTAL | IEX | PXIL | HPX | IEX |  | PXIL | HPX
Bhutan | 37.02 |  | 2.85 | 0 | 0 | 0 | 0 |  | 0 | 0 |  | 39.87
Nepal | 0 |  | 0 | 9.43 | 0 | 0 | 0 |  | 0 | 0 |  | 9.43
Bangladesh | 0 |  | 0 | 0 | 0 | 0 | 0 |  | 0 | 0 |  | 0
Myanmar | 0 |  | 0 | 0 | 0 | 0 | 0 |  | 0 | 0 |  | 0
Total Import | 37.02 |  | 2.85 | 9.43 | 0 | 0 | 0 |  | 0 | 0 |  | 49.3
Net from India(in MU) -ve : Export / +ve : Import
STOA
| (ISGS/LTA/MTOA) |  |  | COLLECTIVE
Country | PPA |  | BILATERAL | IDAM |  |  | RTM |  |  |  |  | TOTAL
|  |  | TOTAL | IEX | PXIL | HPX | IEX |  | PXIL | HPX
Bhutan | 37.02 |  | 2.85 | 0 | 0 | 0 | 0 |  | 0 | 0 |  | 39.87
Nepal | -0.02 |  | 0 | 9.43 | 0 | 0 | 0 |  | 0 | 0 |  | 9.41
Bangladesh | -21.45 |  | 0 | 0 | 0 | 0 | 0 |  | 0 | 0 |  | -21.45
Myanmar | 0 |  | 0 | 0 | 0 | 0 | 0 |  | 0 | 0 |  | 0
Total Net | 15.55 |  | 2.85 | 9.43 | 0 | 0 | 0 |  | 0 | 0 |  | 27.83