## MOP_E
Report for previous day | [5 empty] | Date of Reporting: |  | 01-Jan-2024
A. Power Supply Position at All India and Regional level
|  | NR | WR | SR | ER | NER | TOTAL
Demand Met during Evening Peak hrs(MW) (at 19:00 hrs; from RLDCs) |  | 54293 | 55425 | 41020 | 20501 | 2457 | 173696
Peak Shortage (MW) |  | 4 | 0 | 0 | 0 | 0 | 4
Energy Met (MU) |  | 1153 | 1408.8 | 1066.25 | 427.18 | 46.4 | 4101.63
Hydro Gen (MU) |  | 100.38 | 34.53 | 34.7 | 12.88 | 9.51 | 192
Wind Gen (MU) |  | 22.29 | 82.917 | 75.13 | - | - | 180.337
Solar Gen (MU)* |  | 95.78 | 55.14 | 118.39 | 2.35 | 1.15 | 272.81
Energy Shortage (MU) |  | 0.19 | 0 | 0 | 0.364 | 0.21 | 0.764
Maximum Demand Met During the Day (MW) (From NLDC SCADA) |  | 60327 | 70759 | 53833 | 21730 | 2560 | 205249
Time Of Maximum Demand Met |  | 12:20 | 10:37 | 09:28 | 18:02 | 17:26 | 10:29
B. Frequency Profile (%)
Region | FVI | < 49.7 | 49.7 - 49.8 | 49.8 - 49.9 | < 49.9 | 49.9 - 50.05 | > 50.05
All India | 0.038 | 0 | 0.36 | 2.53 | 2.89 | 74.62 | 22.49
C. Power Supply Position in States
|  | Max.Demand | Shortage during | Energy Met | Drawal | OD(+)/UD(-) | Max OD | Energy
Region | States | Met during the day (MW) | maximum Demand (MW) | (MU) | Schedule (MU) | (MU) | (MW) | Shortage (MU)
| Punjab | 7577 | 0 | 144.45 | 61.64 | -0.72 | 255 | 0
| Haryana | 7291 | 0 | 134.69 | 80.42 | -1.31 | 140 | 0
| Rajasthan | 16882 | 0 | 311.26 | 137.14 | -4.24 | 234 | 0
| Delhi | 4600 | 0 | 73.04 | 61.42 | -1.14 | 278 | 0
NR | UP | 19233 | 0 | 342.66 | 119.4 | -2.04 | 1139 | 0
| Uttarakhand | 2170 | 0 | 41.42 | 28.11 | 0.29 | 143 | 0.08
| HP | 1961 | 0 | 34.81 | 29.08 | -0.44 | 201 | 0
| J&K(UT) & Ladakh(UT) | 2905 | 0 | 63.46 | 58.74 | -0.46 | 57 | 0.11
| Chandigarh | 233 | 0 | 4.16 | 4.31 | -0.15 | 68 | 0
| Railways_NR ISTS | 191 | 0 | 3.5 | 3.53 | -0.03 | 31 | 0
| Chhattisgarh | 4785 | 0 | 98.9 | 37 | -0.4 | 197 | 0
| Gujarat | 20596 | 0 | 389.4 | 167.8 | -0.1 | 426 | 0
| MP | 17581 | 0 | 323.6 | 200.1 | -4.3 | 418 | 0
WR | Maharashtra | 25994 | 0 | 526.6 | 176.4 | -9 | 844 | 0
| Goa | 628 | 0 | 12.7 | 12.5 | -0.3 | 43 | 0
| DNHDDPDCL | 1189 | 0 | 27.3 | 27.6 | -0.3 | 26 | 0
| AMNSIL | 805 | 0 | 17.9 | 9.3 | 0.2 | 219 | 0
| BALCO | 518 | 0 | 12.4 | 12.5 | -0.1 | 8 | 0
| Andhra Pradesh | 11052 | 0 | 202 | 76.27 | -2.61 | 269 | 0
| Telangana | 12170 | 0 | 226.04 | 98.72 | -0.74 | 435 | 0
SR | Karnataka | 13942 | 0 | 254.01 | 108.18 | -3.37 | 977 | 0
| Kerala | 3839 | 0 | 77.34 | 66.01 | 1.16 | 241 | 0
| Tamil Nadu | 14502 | 0 | 298.75 | 155.1 | -0.24 | 572 | 0
| Puducherry | 366 | 0 | 8.11 | 7.82 | -0.41 | 23 | 0
| Bihar | 4963 | 0 | 93.66 | 89.64 | -2.23 | 143 | 0
| DVC | 3359 | 0 | 73.04 | -33.73 | 0.48 | 376 | 0
| Jharkhand | 1827 | 0 | 32.72 | 26.01 | -2.41 | 216 | 0.364
ER | Odisha | 5154 | 0 | 100.4 | 45.17 | -1.56 | 199 | 0
| West Bengal | 6107 | 0 | 125.69 | 15.52 | -2.78 | 142 | 0
| Sikkim | 92 | 0 | 1.54 | 1.74 | -0.2 | 4 | 0
| Railways_ER ISTS | 17.39 | 0 | 0.13 | 0.1 | 0.02 | 12 | 0
| Arunachal Pradesh | 159 | 0 | 2.61 | 3 | -0.42 | 23 | 0
| Assam | 1449 | 0 | 25.64 | 20.35 | 0.19 | 90 | 0
| Manipur | 216 | 0 | 3.2 | 3.11 | 0.09 | 33 | 0.17
NER | Meghalaya | 324 | 15 | 6.54 | 5.39 | -0.16 | 43 | 0.04
| Mizoram | 121 | 0 | 2.08 | 1.73 | -0.18 | 10 | 0
| Nagaland | 143 | 0 | 2.41 | 2.35 | -0.05 | 26 | 0
| Tripura | 217 | 0 | 3.92 | 2.84 | -0.2 | 14 | 0
D. Transnational Exchanges (MU) - Import(+ve)/Export(-ve)
|  | Bhutan | Nepal | Bangladesh | Godda -> Bangladesh
Actual (MU) |  | -10.09 | -4.24 | -21.404 | -15.61
Day Peak (MW) |  | -675 | -304 | -1039 | -770.33
E. Import/Export by Regions (in MU) - Import(+ve)/Export(-ve); OD(+)/UD(-)
|  | NR | WR | SR | ER | NER | TOTAL
Schedule(MU) |  | 254.57 | -259.85 | 121.5 | -117.9 | 1.68 | 0
Actual(MU) |  | 252.12 | -263.2 | 131.416 | -128.32 | 0.37 | -7.614
O/D/U/D(MU) |  | -2.45 | -3.35 | 9.916 | -10.42 | -1.31 | -7.614
F. Generation Outage(MW)
|  | NR | WR | SR | ER | NER | TOTAL | % Share
Central Sector |  | 6628.04 | 8679.95 | 6908 | 4331 | 154.5 | 26701.49 | 45.5048
State Sector |  | 9915.5 | 10811.5 | 6555 | 4413.5 | 281.4 | 31976.9 | 54.4952
Total |  | 16543.54 | 19491.45 | 13463 | 8744.5 | 435.9 | 58678.39 | 100
G. Sourcewise generation (Gross) (MU)
|  | NR | WR | SR | ER | NER | All India | % Share
Coal |  | 680.27 | 1555.91 | 613.56 | 611.85 | 14.88 | 3476.47 | 77.2326
Lignite |  | 27 | 11.41 | 57.18 | 0 | 0 | 95.59 | 2.1236
Hydro |  | 100.38 | 34.53 | 34.7 | 12.88 | 9.51 | 192 | 4.2654
Nuclear |  | 22.72 | 53.28 | 67.07 | 0 | 0 | 143.07 | 3.1784
Gas, Naptha & Diesel |  | 15.38 | 7.09 | 6.7 | 0 | 25.71 | 54.88 | 1.2192
RES (Wind, Solar, Biomass & Others) |  | 140.93 | 142.537 | 229.04 | 25.63 | 1.15 | 539.287 | 11.9807
Total |  | 986.68 | 1804.757 | 1008.25 | 650.36 | 51.25 | 4501.297 | 100
Share of RES in total generation (%) |  | 14.2718 | 7.8949 | 22.7098 | 3.9407 | 2.2382 | 11.9756
Share of Non-fossil fuel (Hydro,Nuclear and RES) in total generation(%) |  | 26.818 | 12.7957 | 32.8303 | 5.9271 | 21.0004 | 19.4591
H. All India Demand Diversity Factor |  |  |  | I. All India Peak Demand and shortage at Solar and Non-Solar Hour
Based on Regional Max Demands |  | 1.019 |  |  | Max Demand Met(MW) |  | Time | Shortage(MW)
Based on State Max Demands |  | 1.048 |  | Solar hr | 205249 |  | 10:29 | 139
|  |  |  | Non-Solar hr | 182550 |  | 18:30 | 15
Diversity factor = Sum of regional or state maximum demands / All India maximum demand
**Note: All generation MU figures are gross
***Godda (Jharkhand) -> Bangladesh power exchange is through the radial connection (isolated from Indian Grid)
Solar Hours -> 06:00 to 18:00hrs and rest are Non-Solar Hours
*Source: RLDCs for solar connected to ISTS; SLDCs for embedded solar. Limited visibility of embedded solar data.
Executive Director-NLDC

## IR-Line
INTER-REGIONAL EXCHANGES
Import=(+ve) /Export =(-ve) for NET (MU)
[6 empty] | Date of Reporting: |  |  | 01-Jan-2024
Sl No | Voltage Level | Line Details | No. of Circuit | Max Import (MW) | Max Export (MW) | Import (MU) | Export (MU) |  | NET (MU)
Import/Export of ER (With NR)
1 | HVDC | ALIPURDUAR-AGRA | 2 | 0 | 0 | 0 | 0 |  | 0
2 | HVDC | PUSAULI B/B | - | 0 | 49 | 0 | 1.26 |  | -1.26
3 | 765 kV | GAYA-VARANASI | 2 | 0 | 989 | 0 | 15.7 |  | -15.7
4 | 765 kV | SASARAM-FATEHPUR | 1 | 0 | 530 | 0 | 8.75 |  | -8.75
5 | 765 kV | GAYA-BALIA | 1 | 0 | 681 | 0 | 11.17 |  | -11.17
6 | 400 kV | PUSAULI-VARANASI | 1 | 39 | 26 | 0.3 | 0 |  | 0.3
7 | 400 kV | PUSAULI -ALLAHABAD | 1 | 0 | 88 | 0 | 1.5 |  | -1.5
8 | 400 kV | MUZAFFARPUR-GORAKHPUR | 2 | 0 | 732 | 0 | 9.92 |  | -9.92
9 | 400 kV | PATNA-BALIA | 2 | 0 | 527 | 0 | 8.42 |  | -8.42
10 | 400 kV | NAUBATPUR-BALIA | 2 | 0 | 557 | 0 | 9.12 |  | -9.12
11 | 400 kV | BIHARSHARIFF-BALIA | 2 | 43 | 246 | 0 | 3.68 |  | -3.68
12 | 400 kV | MOTIHARI-GORAKHPUR | 2 | 0 | 543 | 0 | 8.82 |  | -8.82
13 | 400 kV | BIHARSHARIFF-VARANASI | 2 | 0 | 392 | 0 | 6.01 |  | -6.01
14 | 220 kV | SAHUPURI-KARAMNASA | 1 | 0 | 119 | 0 | 1.46 |  | -1.46
15 | 132 kV | NAGAR UNTARI-RIHAND | 1 | 0 | 0 | 0 | 0 |  | 0
16 | 132 kV | GARWAH-RIHAND | 1 | 30 | 0 | 0.46 | 0 |  | 0.46
17 | 132 kV | KARMANASA-SAHUPURI | 1 | 0 | 0 | 0 | 0 |  | 0
18 | 132 kV | KARMANASA-CHANDAULI | 1 | 0 | 0 | 0 | 0 |  | 0
ER-NR | [5 empty] | 0.76 | 85.81 |  | -85.05
Import/Export of ER (With WR)
1 | 765 kV | JHARSUGUDA-DHARAMJAIGARH | 4 | 1049 | 181 | 5.95 | 0 |  | 5.95
2 | 765 kV | NEW RANCHI-DHARAMJAIGARH | 2 | 809 | 577 | 0.72 | 0 |  | 0.72
3 | 765 kV | JHARSUGUDA-DURG | 2 | 0 | 921 | 0 | 17.56 |  | -17.56
4 | 400 kV | JHARSUGUDA-RAIGARH | 4 | 0 | 574 | 0 | 8.23 |  | -8.23
5 | 400 kV | RANCHI-SIPAT | 2 | 194 | 215 | 0 | 1.71 |  | -1.71
6 | 220 kV | BUDHIPADAR-RAIGARH | 1 | 31 | 58 | 0 | 0.32 |  | -0.32
7 | 220 kV | BUDHIPADAR-KORBA | 2 | 128 | 33 | 1.02 | 0 |  | 1.02
ER-WR | [5 empty] | 7.69 | 27.82 |  | -20.13
Import/Export of ER (With SR)
1 | HVDC | JEYPORE-GAZUWAKA B/B | 2 | 0 | 17 | 0 | 0.4 |  | -0.4
2 | HVDC | TALCHER-KOLAR BIPOLE | 2 | 0 | 1642 | 0 | 37.39 |  | -37.39
3 | 765 kV | ANGUL-SRIKAKULAM | 2 | 0 | 2678 | 0 | 46.76 |  | -46.76
4 | 400 kV | TALCHER-I/C | 2 | 520 | 0 | 7.28 | 0 |  | 7.28
5 | 220 kV | BALIMELA-UPPER-SILERRU | 1 | 0 | 0 | 0 | 0 |  | 0
ER-SR | [5 empty] | 0 | 84.55 |  | -84.55
Import/Export of ER (With NER)
1 | 400 kV | BINAGURI-BONGAIGAON | 2 | 295 | 62 | 2.41 | 0.07 |  | 2.34
2 | 400 kV | ALIPURDUAR-BONGAIGAON | 2 | 911 | 0 | 10.35 | 0 |  | 10.35
3 | 220 kV | ALIPURDUAR-SALAKATI | 2 | 155 | 0 | 1.97 | 0 |  | 1.97
ER-NER | [5 empty] | 14.73 | 0.07 |  | 14.66
Import/Export of NER (With NR)
1 | HVDC | BISWANATH CHARIALI-AGRA | 2 | 0 | 659 | 15.58 | 0 |  | 15.58
NER-NR | [5 empty] | 15.58 | 0 |  | 15.58
Import/Export of WR (With NR)
1 | HVDC | CHAMPA-KURUKSHETRA | 2 | 1 | 0 | 0 | 0 |  | 0
2 | HVDC | VINDHYACHAL B/B | - | 182 | 0 | 4.84 | 0 |  | 4.84
3 | HVDC | MUNDRA-MOHINDERGARH | 2 | 0 | 1451 | 0 | 36.29 |  | -36.29
4 | 765 kV | GWALIOR-AGRA | 2 | 0 | 2589 | 0 | 41.32 |  | -41.32
5 | 765 kV | GWALIOR-PHAGI | 2 | 0 | 2409 | 0 | 37.84 |  | -37.84
6 | 765 kV | JABALPUR-ORAI | 2 | 0 | 1239 | 0 | 40.42 |  | -40.42
7 | 765 kV | GWALIOR-ORAI | 1 | 1015 | 0 | 18.12 | 0 |  | 18.12
8 | 765 kV | SATNA-ORAI | 1 | 0 | 1205 | 0 | 23.8 |  | -23.8
9 | 765 kV | BANASKANTHA-CHITORGARH | 2 | 1029 | 868 | 4.76 | 3.05 |  | 1.71
10 | 765 kV | VINDHYACHAL-VARANASI | 2 | 0 | 2993 | 0 | 49.04 |  | -49.04
11 | 400 kV | ZERDA-KANKROLI | 1 | 134 | 131 | 0.67 | 0.47 |  | 0.2
12 | 400 kV | ZERDA -BHINMAL | 1 | 564 | 262 | 2.55 | 1.36 |  | 1.19
13 | 400 kV | VINDHYACHAL -RIHAND | 1 | 969 | 0 | 22.08 | 0 |  | 22.08
14 | 400 kV | RAPP-SHUJALPUR | 2 | 173 | 608 | 0.36 | 5.11 |  | -4.75
15 | 220 kV | BHANPURA-RANPUR | 1 | 0 | 152 | 0 | 2.68 |  | -2.68
16 | 220 kV | BHANPURA-MORAK | 1 | 0 | 30 | 0 | 1.32 |  | -1.32
17 | 220 kV | MEHGAON-AURAIYA | 1 | 92 | 6 | 0.76 | 0 |  | 0.76
18 | 220 kV | MALANPUR-AURAIYA | 1 | 57 | 28 | 0.3 | 0.06 |  | 0.24
19 | 132 kV | GWALIOR-SAWAI MADHOPUR | 1 | 0 | 0 | 0 | 0 |  | 0
20 | 132 kV | RAJGHAT-LALITPUR | 2 | 0 | 0 | 0 | 0 |  | 0
WR-NR | [5 empty] | 54.44 | 242.76 |  | -188.32
Import/Export of WR (With SR)
1 | HVDC | BHADRAWATI B/B | - | 0 | 1013 | 0 | 23.94 |  | -23.94
2 | HVDC | RAIGARH-PUGALUR | 2 | 0 | 3007 | 0 | 56.48 |  | -56.48
3 | 765 kV | SOLAPUR-RAICHUR | 2 | 1949 | 1050 | 11.77 | 4 |  | 7.77
4 | 765 kV | WARDHA-NIZAMABAD | 2 | 50 | 1883 | 0 | 21.58 |  | -21.58
5 | 765 kV | WARORA-WARANGAL(NEW) | 2 | 0 | 0 | 0 | 24.3 |  | -24.3
6 | 400 kV | KOLHAPUR-KUDGI | 2 | 1597 | 0 | 21.82 | 0 |  | 21.82
7 | 220 kV | KOLHAPUR-CHIKODI | 2 | 0 | 0 | 0 | 0 |  | 0
8 | 220 kV | PONDA-AMBEWADI | 1 | 0 | 0 | 0 | 0 |  | 0
9 | 220 kV | XELDEM-AMBEWADI | 1 | 0 | 110 | 2.04 | 0 |  | 2.04
WR-SR | [5 empty] | 35.63 | 130.3 |  | -94.67
INTERNATIONAL EXCHANGES | [7 empty] | Import(+ve)/Export(-ve)
State |  | Region | Line Name |  | Max (MW) | Min (MW) | Avg (MW) |  | Energy Exchange (MU)
|  | ER | 400kV MANGDECHHU-ALIPURDUAR 1,2&3 i.e. ALIPURDUAR RECEIPT (from MANGDECHU HEP 4*180MW) |  | -233.309 | 18.575 | -140.14 |  | -3.3633
|  | ER | 400kV TALA-BINAGURI 1,2,4 (& 400kV MALBASE - BINAGURI) i.e. BINAGURI RECEIPT (from TALA HEP 6*170MW) |  | 235.458 | -230.044 | -62.63 |  | -1.503
BHUTAN |  | ER | 220kV CHUKHA-BIRPARA 1&2 (& 220kV MALBASE - BIRPARA) i.e. BIRPARA RECEIPT (from CHUKHA HEP 4*84MW) |  | -245.935 | -101.928 | -183.46 |  | -4.403
|  | NER | 132kV GELEPHU-SALAKATI |  | -38 | -21 | -29.167 |  | -0.7
|  | NER | 132kV MOTANGA-RANGIA |  | -15 | 0 | -5 |  | -0.12
|  | NR | 132kV MAHENDRANAGAR-TANAKPUR(NHPC) |  | -59 | 0 | -41 |  | -0.98
NEPAL |  | ER | NEPAL IMPORT (FROM BIHAR) |  | 0 | 0 | 0 |  | 0
|  | ER | 400kV DHALKEBAR-MUZAFFARPUR 1&2 |  | -304 | 0 | -135.833 |  | -3.26
|  | ER | BHERAMARA B/B HVDC (B'DESH) |  | -931 | -598 | -807.67 |  | -19.384
BANGLADESH |  | ER (Isolated from Indian Grid) | 400kV GODDA_TPS-RAHANPUR (B'DESH) D/C |  | -770.33 | -408.66 | -650.417 |  | -15.61
|  | NER | 132kV COMILLA-SURAJMANI NAGAR 1&2 |  | -108 | 0 | -84.1667 |  | -2.02

## CrossBorder
|  | CROSS BORDER EXCHANGE SCHEDULE | [5 empty] | Date of Reporting: |  |  | 01-Jan-2024
Export From India (in MU)
T-GNA
| GNA |  |  | COLLECTIVE
Country | (ISGS/PPA) |  | BILATERAL | IDAM |  |  | RTM |  |  |  |  | TOTAL
|  |  | TOTAL | IEX | PXIL | HPX | IEX |  | PXIL | HPX
Bhutan | 0 |  | 0 | 10.34 | 0 | 0 | 0.38 |  | 0 | 0 |  | 10.72
Nepal | 0.28 |  | 0 | 3.33 | 0 | 0 | 0.11 |  | 0 | 0 |  | 3.72
Bangladesh | 19.35 |  | 0 | 0 | 0 | 0 | 0 |  | 0 | 0 |  | 19.35
Myanmar | 0 |  | 0 | 0 | 0 | 0 | 0 |  | 0 | 0 |  | 0
Total Export | 19.63 |  | 0 | 13.67 | 0 | 0 | 0.49 |  | 0 | 0 |  | 33.79
Import by India(in MU)
T-GNA
| GNA |  |  | COLLECTIVE
Country | (ISGA/PPA) |  | BILATERAL | IDAM |  |  | RTM |  |  |  |  | TOTAL
|  |  | TOTAL | IEX | PXIL | HPX | IEX |  | PXIL | HPX
Bhutan | 0.56 |  | 0 | 0 | 0 | 0 | 0 |  | 0 | 0 |  | 0.56
Nepal | 0 |  | 0 | 0 | 0 | 0 | 0.1 |  | 0 | 0 |  | 0.1
Bangladesh | 0 |  | 0 | 0 | 0 | 0 | 0 |  | 0 | 0 |  | 0
Myanmar | 0 |  | 0 | 0 | 0 | 0 | 0 |  | 0 | 0 |  | 0
Total Import | 0.56 |  | 0 | 0 | 0 | 0 | 0.1 |  | 0 | 0 |  | 0.66
Net from India(in MU) -ve : Export / +ve : Import
T-GNA
| GNA |  |  | COLLECTIVE
Country | (ISGS/PPA) |  | BILATERAL | IDAM |  |  | RTM |  |  |  |  | TOTAL
|  |  | TOTAL | IEX | PXIL | HPX | IEX |  | PXIL | HPX
Bhutan | 0.56 |  | 0 | -10.34 | 0 | 0 | -0.38 |  | 0 | 0 |  | -10.16
Nepal | -0.28 |  | 0 | -3.33 | 0 | 0 | 0 |  | 0 | 0 |  | -3.61
Bangladesh | -19.35 |  | 0 | 0 | 0 | 0 | 0 |  | 0 | 0 |  | -19.35
Myanmar | 0 |  | 0 | 0 | 0 | 0 | 0 |  | 0 | 0 |  | 0
Total Net | -19.07 |  | 0 | -13.67 | 0 | 0 | -0.38 |  | 0 | 0 |  | -33.12