## MOP_E
Report for previous day | [5 empty] | Date of Reporting: |  | 01-Jan-2025
A. Power Supply Position at All India and Regional level
|  | NR | WR | SR | ER | NER | TOTAL
Demand Met during Evening Peak hrs(MW) (at 19:00 hrs; from RLDCs) |  | 58460 | 61083 | 44203 | 22021 | 2660 | 188427
Peak Shortage (MW) |  | 0 | 0 | 0 | 90 | 0 | 90
Energy Met (MU) |  | 1198 | 1422.2 | 1144.08 | 449.23 | 50.93 | 4264.44
Hydro Gen (MU) |  | 97.63 | 29.91 | 85.7 | 18.85 | 13.06 | 245.15
Wind Gen (MU) |  | 12.89 | 59.4 | 104.97 | - | - | 177.26
Solar Gen (MU)* |  | 134.4 | 91.66 | 120.86 | 2.71 | 0.96 | 350.59
Energy Shortage (MU) |  | 0 | 0 | 0 | 0.459 | 0 | 0.459
Maximum Demand Met During the Day (MW) (From NLDC SCADA) |  | 64448 | 70255 | 57073 | 23063 | 2856 | 214787
Time Of Maximum Demand Met |  | 10:25 | 10:05 | 09:37 | 18:01 | 17:16 | 09:56
B. Frequency Profile (%)
Region | FVI | < 49.7 | 49.7 - 49.8 | 49.8 - 49.9 | < 49.9 | 49.9 - 50.05 | > 50.05
All India | 0.041 | 0 | 0.21 | 4.63 | 4.84 | 70.02 | 25.15
C. Power Supply Position in States
|  | Max.Demand | Shortage during | Energy Met | Drawal | OD(+)/UD(-) | Max OD | Energy
Region | States | Met during the day (MW) | maximum Demand (MW) | (MU) | Schedule (MU) | (MU) | (MW) | Shortage (MU)
| Punjab | 8653 | 0 | 152.61 | 69.54 | -0.08 | 325 | 0
| Haryana | 7602 | 0 | 143.01 | 100.28 | -1.47 | 232 | 0
| Rajasthan | 16457 | 0 | 299.92 | 102.76 | -2.74 | 438 | 0
| Delhi | 5123 | 0 | 85.18 | 84.02 | -1.08 | 391 | 0
NR | UP | 19571 | 0 | 358.51 | 101.49 | -0.58 | 332 | 0
| Uttarakhand | 2361 | 0 | 45.04 | 36.77 | -0.18 | 169 | 0
| HP | 2100 | 0 | 38.67 | 32.32 | -1.03 | 112 | 0
| J&K(UT) & Ladakh(UT) | 3048 | 0 | 66.14 | 66.04 | -4.39 | 633 | 0
| Chandigarh | 283 | 0 | 4.98 | 4.82 | 0.16 | 59 | 0
| Railways_NR ISTS | 215 | 0 | 4.03 | 3.75 | 0.28 | 47 | 0
| Chhattisgarh | 5169 | 0 | 105.9 | 58.3 | -1.5 | 227 | 0
| Gujarat | 21883 | 0 | 408.9 | 183.8 | -3.6 | 505 | 0
| MP | 13977 | 0 | 257.9 | 152.5 | -3.8 | 565 | 0
WR | Maharashtra | 27657 | 0 | 575.3 | 192.8 | 0.4 | 746 | 0
| Goa | 743 | 0 | 15.3 | 14.9 | -0.1 | 58 | 0
| DNHDDPDCL | 1278 | 0 | 29.7 | 30.4 | -0.7 | 54 | 0
| AMNSIL | 727 | 0 | 16.6 | 6.7 | 0.6 | 269 | 0
| BALCO | 527 | 0 | 12.6 | 12.7 | -0.1 | 4 | 0
| RIL JAMNAGAR | 0 | 0 | 0 | 0 | 0 | 0 | 0
| Andhra Pradesh | 10527 | 0 | 201.81 | 49.55 | -0.35 | 360 | 0
| Telangana | 14375 | 0 | 273.13 | 180.28 | -0.57 | 895 | 0
SR | Karnataka | 14890 | 0 | 259.25 | 76.55 | 1.22 | 942 | 0
| Kerala | 4423 | 0 | 87.62 | 71.18 | 1.95 | 332 | 0
| Tamil Nadu | 15776 | 0 | 313.36 | 180.88 | -4.61 | 511 | 0
| Puducherry | 401 | 0 | 8.91 | 8.79 | -0.44 | 26 | 0
| Bihar | 5414 | 0 | 97.4 | 87.59 | -2.22 | 327 | 0.07
| DVC | 3282 | 0 | 69.25 | -41.34 | 0.03 | 285 | 0
| Jharkhand | 2047 | 0 | 37.85 | 26.86 | 0.92 | 293 | 0.389
ER | Odisha | 4799 | 0 | 95.48 | 25.93 | -2.42 | 424 | 0
| West Bengal | 7248 | 0 | 147.56 | 7.93 | -1.34 | 208 | 0
| Sikkim | 106 | 0 | 1.55 | 1.81 | -0.26 | 18 | 0
| Railways_ER ISTS | 23 | 0 | 0.14 | 0.17 | -0.03 | 2 | 0
| Arunachal Pradesh | 166 | 0 | 3.24 | 3 | 0.1 | 38 | 0
| Assam | 1556 | 0 | 27.15 | 20.83 | -0.01 | 116 | 0
| Manipur | 245 | 0 | 4.15 | 4.05 | 0.1 | 27 | 0
NER | Meghalaya | 371 | 0 | 6.72 | 5.59 | 0.02 | 81 | 0
| Mizoram | 146 | 0 | 2.7 | 1.82 | 0 | 20 | 0
| Nagaland | 160 | 0 | 2.69 | 2.59 | 0.02 | 18 | 0
| Tripura | 234 | 0 | 4.28 | 3.56 | 0.08 | 36 | 0
D. Transnational Exchanges (MU) - Import(+ve)/Export(-ve)
|  | Bhutan | Nepal | Bangladesh | Godda -> Bangladesh
Actual (MU) |  | -5.34 | -6.199 | -22.38 | -12.54
Day Peak (MW) |  | -280 | -480.6 | -1009 | -765
E. Import/Export by Regions (in MU) - Import(+ve)/Export(-ve); OD(+)/UD(-)
|  | NR | WR | SR | ER | NER | TOTAL
Schedule(MU) |  | 244.2 | -265.15 | 161.38 | -147.78 | 7.35 | 0
Actual(MU) |  | 228.93 | -266.72 | 161.351 | -140.54 | 6.63 | -10.349
O/D/U/D(MU) |  | -15.27 | -1.57 | -0.029 | 7.24 | -0.72 | -10.349
F. Generation Outage(MW)
|  | NR | WR | SR | ER | NER | TOTAL | % Share
Central Sector |  | 5829.33 | 9165.6 | 5018 | 5318 | 517.5 | 25848.43 | 46.529
State Sector |  | 7483 | 11597.5 | 8439 | 1988.5 | 196.97 | 29704.97 | 53.471
Total |  | 13312.33 | 20763.1 | 13457 | 7306.5 | 714.47 | 55553.4 | 100
G. Sourcewise generation (Gross) (MU)
|  | NR | WR | SR | ER | NER | All India | % Share
Coal |  | 721.11 | 1542.37 | 590.27 | 652.15 | 9.25 | 3515.15 | 75.6672
Lignite |  | 29.68 | 18.7 | 46.93 | 0 | 0 | 95.31 | 2.0516
Hydro |  | 97.63 | 29.91 | 85.7 | 18.85 | 13.06 | 245.15 | 5.2771
Nuclear |  | 31.2 | 54.04 | 70.04 | 0 | 0 | 155.28 | 3.3426
Gas, Naptha & Diesel |  | 4.29 | 16.64 | 5.5 | 0 | 25.16 | 51.59 | 1.1105
RES (Wind, Solar, Biomass & Others) |  | 172.87 | 153.52 | 249.49 | 6.22 | 0.96 | 583.06 | 12.551
Total |  | 1056.78 | 1815.18 | 1047.93 | 677.22 | 48.43 | 4645.54 | 100
Share of RES in total generation (%) |  | 16.3582 | 8.4576 | 23.8079 | 0.91846 | 1.9822 | 12.551
Share of Non-fossil fuel (Hydro,Nuclear and RES) in total generation(%) |  | 28.549 | 13.0824 | 38.6696 | 3.7019 | 28.949 | 21.1706
H. All India Demand Diversity Factor |  |  |  | I. All India Peak Demand and shortage at Solar and Non-Solar Hour
Based on Regional Max Demands |  | 1.013 |  |  | Max Demand Met(MW) |  | Time | Shortage(MW)
Based on State Max Demands |  | 1.040 |  | Solar hr | 214787 |  | 9:56 | 0
|  |  |  | Non-Solar hr | 198514 |  | 18:28 | 0
Diversity factor = Sum of regional or state maximum demands / All India maximum demand
**Note: All generation MU figures are gross
***Godda (Jharkhand) -> Bangladesh power exchange is through the radial connection (isolated from Indian Grid)
Solar Hours -> 06:00 to 18:00hrs and rest are Non-Solar Hours
*Source: RLDCs for solar connected to ISTS; SLDCs for embedded solar. Limited visibility of embedded solar data.
Executive Director-NLDC

## IR-Line
INTER-REGIONAL EXCHANGES
Import=(+ve) /Export =(-ve) for NET (MU)
[6 empty] | Date of Reporting: |  |  | 01-Jan-2025
Sl No | Voltage Level | Line Details | No. of Circuit | Max Import (MW) | Max Export (MW) | Import (MU) | Export (MU) |  | NET (MU)
Import/Export of ER (With NR)
1 | HVDC | ALIPURDUAR-AGRA | 2 | 0 | 0 | 0 | 0 |  | 0
2 | HVDC | PUSAULI B/B | - | 0 | 0 | 0 | 6.25 |  | -6.25
3 | 765 kV | GAYA-VARANASI | 2 | 122 | 809 | 0 | 9 |  | -9
4 | 765 kV | SASARAM-FATEHPUR | 1 | 30 | 466 | 0 | 6.27 |  | -6.27
5 | 765 kV | GAYA-BALIA | 1 | 0 | 753 | 0 | 11.34 |  | -11.34
6 | 400 kV | PUSAULI-VARANASI | 1 | 0 | 199 | 0 | 4.18 |  | -4.18
7 | 400 kV | PUSAULI -ALLAHABAD | 1 | 0 | 122 | 0 | 1.93 |  | -1.93
8 | 400 kV | MUZAFFARPUR-GORAKHPUR | 2 | 0 | 629 | 0 | 7.5 |  | -7.5
9 | 400 kV | PATNA-BALIA | 2 | 0 | 829 | 0 | 11.33 |  | -11.33
10 | 400 kV | NAUBATPUR-BALIA | 2 | 0 | 276 | 0 | 3.01 |  | -3.01
11 | 400 kV | BIHARSHARIFF-BALIA | 2 | 16 | 248 | 0 | 4.3 |  | -4.3
12 | 400 kV | MOTIHARI-GORAKHPUR | 2 | 0 | 485 | 0 | 6.88 |  | -6.88
13 | 400 kV | BIHARSHARIFF-VARANASI | 2 | 0 | 0 | 0 | 0 |  | 0
14 | 220 kV | SAHUPURI-KARAMNASA | 1 | 0 | 95 | 0 | 2.38 |  | -2.38
15 | 132 kV | NAGAR UNTARI-RIHAND | 1 | 0 | 0 | 0.11 | 0 |  | 0.11
16 | 132 kV | GARWAH-RIHAND | 1 | 30 | 0 | 0.53 | 0 |  | 0.53
17 | 132 kV | KARMANASA-SAHUPURI | 1 | 0 | 0 | 0 | 0 |  | 0
18 | 132 kV | KARMANASA-CHANDAULI | 1 | 0 | 0 | 0 | 0 |  | 0
ER-NR | [5 empty] | 0.64 | 74.37 |  | -73.73
Import/Export of ER (With WR)
1 | 765 kV | JHARSUGUDA-DHARAMJAIGARH | 4 | 783 | 250 | 6.47 | 0 |  | 6.47
2 | 765 kV | NEW RANCHI-DHARAMJAIGARH | 2 | 431 | 646 | 0 | 1.72 |  | -1.72
3 | 765 kV | JHARSUGUDA-DURG | 2 | 0 | 583 | 0 | 10.74 |  | -10.74
4 | 400 kV | JHARSUGUDA-RAIGARH | 4 | 0 | 649 | 0 | 9.79 |  | -9.79
5 | 400 kV | RANCHI-SIPAT | 2 | 33 | 298 | 0 | 2.86 |  | -2.86
6 | 220 kV | BUDHIPADAR-RAIGARH | 1 | 0 | 127 | 0 | 2.22 |  | -2.22
7 | 220 kV | BUDHIPADAR-KORBA | 2 | 53 | 108 | 0 | 0.51 |  | -0.51
ER-WR | [5 empty] | 6.47 | 27.84 |  | -21.37
Import/Export of ER (With SR)
1 | HVDC | JEYPORE-GAZUWAKA B/B | 2 | 0 | 216 | 0 | 5.11 |  | -5.11
2 | HVDC | TALCHER-KOLAR BIPOLE | 2 | 0 | 1247 | 0 | 30.16 |  | -30.16
3 | 765 kV | ANGUL-SRIKAKULAM | 2 | 0 | 2965 | 0 | 57.03 |  | -57.03
4 | 400 kV | TALCHER-I/C | 2 | 533 | 16 | 3.63 | 0 |  | 3.63
5 | 220 kV | BALIMELA-UPPER-SILERRU | 1 | 0 | 0 | 0 | 0 |  | 0
ER-SR | [5 empty] | 0 | 92.3 |  | -92.3
Import/Export of ER (With NER)
1 | 400 kV | BINAGURI-BONGAIGAON | 2 | 368 | 8 | 2.56 | 0 |  | 2.56
2 | 400 kV | ALIPURDUAR-BONGAIGAON | 2 | 618 | 0 | 5.1 | 0 |  | 5.1
3 | 220 kV | ALIPURDUAR-SALAKATI | 2 | 113 | 0 | 1.18 | 0 |  | 1.18
ER-NER | [5 empty] | 8.84 | 0 |  | 8.84
Import/Export of NER (With NR)
1 | HVDC | BISWANATH CHARIALI-AGRA | 2 | 659 | 0 | 16.11 | 0 |  | 16.11
NER-NR | [5 empty] | 16.11 | 0 |  | 16.11
Import/Export of WR (With NR)
1 | HVDC | CHAMPA-KURUKSHETRA | 2 | 0 | 3534 | 0 | 68.5 |  | -68.5
2 | HVDC | VINDHYACHAL B/B | - | 0 | 55 | 0 | 1.22 |  | -1.22
3 | HVDC | MUNDRA-MOHINDERGARH | 2 | 0 | 1455 | 0 | 36.24 |  | -36.24
4 | 765 kV | GWALIOR-AGRA | 2 | 0 | 2028 | 0 | 25.98 |  | -25.98
5 | 765 kV | GWALIOR-PHAGI | 2 | 155 | 1780 | 0.04 | 21.72 |  | -21.68
6 | 765 kV | JABALPUR-ORAI | 2 | 0 | 1033 | 0 | 24.61 |  | -24.61
7 | 765 kV | GWALIOR-ORAI | 1 | 830 | 0 | 13.65 | 0 |  | 13.65
8 | 765 kV | SATNA-ORAI | 1 | 0 | 1031 | 0 | 19.41 |  | -19.41
9 | 765 kV | BANASKANTHA-CHITORGARH | 2 | 1524 | 355 | 12.13 | 0.87 |  | 11.26
10 | 765 kV | VINDHYACHAL-VARANASI | 2 | 0 | 2444 | 0 | 37.68 |  | -37.68
11 | 400 kV | ZERDA-KANKROLI | 1 | 282 | 35 | 3.04 | 0.03 |  | 3.01
12 | 400 kV | ZERDA -BHINMAL | 1 | 195 | 25 | 2.1 | 0.02 |  | 2.08
13 | 400 kV | VINDHYACHAL -RIHAND | 1 | 967 | 0 | 21.58 | 0 |  | 21.58
14 | 400 kV | RAPP-SHUJALPUR | 2 | 416 | 325 | 2.57 | 1.29 |  | 1.28
15 | 400 kV | NEEMUCH-Chittorgarh | 2 | 443 | 304 | 2.89 | 0.97 |  | 1.92
16 | 220 kV | BHANPURA-RANPUR | 1 | 0 | 134 | 0 | 2.15 |  | -2.15
17 | 220 kV | BHANPURA-MORAK | 1 | 0 | 30 | 0 | 0.61 |  | -0.61
18 | 220 kV | MEHGAON-AURAIYA | 1 | 124 | 0 | 1.25 | 0 |  | 1.25
19 | 220 kV | MALANPUR-AURAIYA | 1 | 90 | 10 | 0.67 | 0.01 |  | 0.66
20 | 132 kV | GWALIOR-SAWAI MADHOPUR | 1 | 0 | 0 | 0 | 0 |  | 0
21 | 132 kV | RAJGHAT-LALITPUR | 2 | 0 | 0 | 0 | 0 |  | 0
WR-NR | [5 empty] | 59.92 | 241.31 |  | -181.39
Import/Export of WR (With SR)
1 | HVDC | BHADRAWATI B/B | - | 0 | 1012 | 0 | 24 |  | -24
2 | HVDC | RAIGARH-PUGALUR | 2 | 0 | 1103 | 0 | 22.63 |  | -22.63
3 | 765 kV | SOLAPUR-RAICHUR | 2 | 949 | 1384 | 3.6 | 9.76 |  | -6.16
4 | 765 kV | WARDHA-NIZAMABAD | 2 | 0 | 2748 | 0 | 40.74 |  | -40.74
5 | 765 kV | WARORA-WARANGAL(NEW) | 2 | 0 | 2614 | 0 | 40.58 |  | -40.58
6 | 400 kV | KOLHAPUR-KUDGI | 2 | 1427 | 0 | 25.37 | 0 |  | 25.37
7 | 220 kV | KOLHAPUR-CHIKODI | 2 | 0 | 0 | 0 | 0 |  | 0
8 | 220 kV | PONDA-AMBEWADI | 1 | 0 | 0 | 0 | 0 |  | 0
9 | 220 kV | XELDEM-AMBEWADI | 1 | 0 | 129 | 2.38 | 0 |  | 2.38
WR-SR | [5 empty] | 31.35 | 137.71 |  | -106.36
INTERNATIONAL EXCHANGES | [7 empty] | Import(+ve)/Export(-ve)
State |  | Region | Line Name |  | Max (MW) | Min (MW) | Avg (MW) |  | Energy Exchange (MU)
|  | ER | 400kV MANGDECHHU-ALIPURDUAR 1,2&3 i.e. ALIPURDUAR RECEIPT (from MANGDECHU HEP 4*180MW) |  | 227.284 | -13.007 | 74.41 |  | 1.7858
|  | ER | 400kV TALA-BINAGURI 1,2,4 (& 400kV MALBASE - BINAGURI) i.e. BINAGURI RECEIPT (from TALA HEP 6*170MW) |  | -225.409 | 134.235 | -83.38 |  | -2.001
BHUTAN |  | ER | 220kV CHUKHA-BIRPARA 1&2 (& 220kV MALBASE - BIRPARA) i.e. BIRPARA RECEIPT (from CHUKHA HEP 4*84MW) |  | -251.89 | -130.876 | -195.38 |  | -4.689
|  | NER | 132kV GELEPHU-SALAKATI |  | -29 | -13 | -18.75 |  | -0.45
|  | NER | 132kV MOTANGA-RANGIA |  | 10 | 0 | 0.417 |  | 0.01
|  | NR | NEPAL IMPORT (FROM UP) |  | -66 | 0 | -48 |  | -1.15
NEPAL |  | NR | 132kV MAHENDRANAGAR-TANAKPUR(NHPC) |  | -66 | 0 | -30 |  | -0.72
|  | ER | NEPAL IMPORT (FROM BIHAR) |  | -172.6 | -40.29 | -84.542 |  | -2.029
|  | ER | 400kV DHALKEBAR-MUZAFFARPUR 1&2 |  | -308 | 34 | -95.833 |  | -2.3
|  | ER | BHERAMARA B/B HVDC (B'DESH) |  | -946 | -658 | -881.67 |  | -21.16
BANGLADESH |  | ER (Isolated from Indian Grid) | 400kV GODDA_TPS-RAHANPUR (B'DESH) D/C |  | -765 | -408 | -522.5 |  | -12.54
|  | NER | 132kV COMILLA-SURAJMANI NAGAR 1&2 |  | -63 | 0 | -50.8333 |  | -1.22

## CrossBorder
|  | CROSS BORDER EXCHANGE SCHEDULE | [5 empty] | Date of Reporting: |  |  | 01-Jan-2025
Export From India (in MU)
T-GNA
| GNA |  |  | COLLECTIVE
Country | (ISGS/PPA) |  | BILATERAL | IDAM |  |  | RTM |  |  |  |  | TOTAL
|  |  | TOTAL | IEX | PXIL | HPX | IEX |  | PXIL | HPX
Bhutan | 0 |  | 0 | 7.29 | 0 | 0 | 0 |  | 0 | 0 |  | 7.29
Nepal | 1.83 |  | 0 | 2.15 | 0 | 0 | 0.49 |  | 0 | 0 |  | 4.47
Bangladesh | 21.91 |  | 0 | 0 | 0 | 0 | 0 |  | 0 | 0 |  | 21.91
Myanmar | 0 |  | 0 | 0 | 0 | 0 | 0 |  | 0 | 0 |  | 0
Total Export | 23.74 |  | 0 | 9.44 | 0 | 0 | 0.49 |  | 0 | 0 |  | 33.67
Import by India(in MU)
T-GNA
| GNA |  |  | COLLECTIVE
Country | (ISGA/PPA) |  | BILATERAL | IDAM |  |  | RTM |  |  |  |  | TOTAL
|  |  | TOTAL | IEX | PXIL | HPX | IEX |  | PXIL | HPX
Bhutan | 1.45 |  | 0 | 0 | 0 | 0 | 0 |  | 0 | 0 |  | 1.45
Nepal | 0 |  | 0 | 0 | 0 | 0 | 0.11 |  | 0 | 0 |  | 0.11
Bangladesh | 0 |  | 0 | 0 | 0 | 0 | 0 |  | 0 | 0 |  | 0
Myanmar | 0 |  | 0 | 0 | 0 | 0 | 0 |  | 0 | 0 |  | 0
Total Import | 1.45 |  | 0 | 0 | 0 | 0 | 0.11 |  | 0 | 0 |  | 1.56
Net from India(in MU) -ve : Export / +ve : Import
T-GNA
| GNA |  |  | COLLECTIVE
Country | (ISGS/PPA) |  | BILATERAL | IDAM |  |  | RTM |  |  |  |  | TOTAL
|  |  | TOTAL | IEX | PXIL | HPX | IEX |  | PXIL | HPX
Bhutan | 1.45 |  | 0 | -7.29 | 0 | 0 | 0 |  | 0 | 0 |  | -5.84
Nepal | -1.83 |  | 0 | -2.15 | 0 | 0 | -0.38 |  | 0 | 0 |  | -4.36
Bangladesh | -21.91 |  | 0 | 0 | 0 | 0 | 0 |  | 0 | 0 |  | -21.91
Myanmar | 0 |  | 0 | 0 | 0 | 0 | 0 |  | 0 | 0 |  | 0
Total Net | -22.29 |  | 0 | -9.44 | 0 | 0 | -0.38 |  | 0 | 0 |  | -32.11

## TimeSeries
Date of Reporting: | [11 empty] | 01-Jan-2025
15 Min (INSTANTANEOUS) ALL INDIA GRID FREQUENCY, GENERATION & DEMAND MET (SCADA DATA)
TIME | FREQUENCY (Hz) | DEMAND MET (MW) | NUCLEAR (MW) | WIND (MW) | SOLAR (MW) | HYDRO** (MW) | GAS (MW) | THERMAL (MW) | OTHERS* (MW) | NET DEMAND MET (MW) | TOTAL GENERATION (MW) | NET TRANSNATIONAL EXCHANGE (MW) (+ve) Import, (-ve) Export
|  | (A) | (B) | (C) | (D) | (E) | (F) | (G) | (H) | (I=A-(C+D)) | (J=B+C+D+E+F+G+H) | (K)
0:00 | 50.03 | 146636 | 6107 | 9844 | 51 | 6200 | 1753 | 124422 | 3081 | 136741 | 151458 | -1547
0:15 | 49.98 | 146035 | 6078 | 9675 | 55 | 6189 | 1742 | 124393 | 3060 | 136305 | 151192 | -1466
0:30 | 49.98 | 144917 | 6085 | 9520 | 56 | 6144 | 1732 | 123206 | 3108 | 135341 | 149851 | -1452
0:45 | 49.98 | 143946 | 6101 | 9538 | 55 | 6033 | 1749 | 122220 | 3078 | 134353 | 148774 | -1350
1:00 | 49.93 | 143065 | 6093 | 9393 | 54 | 5939 | 1728 | 121374 | 3124 | 133618 | 147705 | -1252
1:15 | 49.98 | 141778 | 6088 | 9215 | 51 | 5713 | 1753 | 120664 | 3071 | 132512 | 146555 | -1263
1:30 | 49.98 | 141100 | 6109 | 9074 | 54 | 5746 | 1738 | 120014 | 3073 | 131972 | 145808 | -1252
1:45 | 50.03 | 140343 | 6108 | 9044 | 55 | 5691 | 1746 | 119482 | 3122 | 131244 | 145248 | -1249
2:00 | 50.03 | 139703 | 6106 | 8964 | 54 | 5670 | 1726 | 119006 | 3064 | 130685 | 144590 | -1301
2:15 | 50.03 | 138960 | 6102 | 8688 | 54 | 5562 | 1737 | 118784 | 3085 | 130218 | 144012 | -1258
2:30 | 50.03 | 138702 | 6109 | 8504 | 51 | 5494 | 1739 | 119056 | 3048 | 130147 | 144001 | -1224
2:45 | 49.98 | 138205 | 6096 | 8228 | 53 | 5480 | 1721 | 118910 | 3010 | 129924 | 143498 | -1174
3:00 | 49.98 | 137450 | 6105 | 8062 | 52 | 5492 | 1665 | 118393 | 3033 | 129336 | 142802 | -1148
3:15 | 49.98 | 137962 | 6108 | 8044 | 52 | 5940 | 1652 | 118364 | 3003 | 129866 | 143163 | -1153
3:30 | 50.03 | 137856 | 6094 | 8119 | 52 | 6195 | 1654 | 118072 | 3014 | 129685 | 143200 | -1170
3:45 | 50.03 | 137962 | 6120 | 8158 | 50 | 6167 | 1648 | 118263 | 2990 | 129754 | 143396 | -1169
4:00 | 50.24 | 138908 | 6097 | 8360 | 54 | 6214 | 1719 | 118918 | 3008 | 130494 | 144370 | -1166
4:15 | 50.08 | 140103 | 6103 | 8495 | 51 | 6546 | 1732 | 119146 | 3028 | 131557 | 145101 | -1059
4:30 | 50.04 | 141836 | 6111 | 8654 | 53 | 6737 | 1732 | 120205 | 3067 | 133129 | 146559 | -1060
4:45 | 50.04 | 143699 | 6098 | 8713 | 51 | 7031 | 1744 | 122098 | 3026 | 134935 | 148761 | -1100
5:00 | 50.04 | 145329 | 6107 | 8681 | 46 | 6856 | 1745 | 123481 | 3052 | 136602 | 149968 | -1118
5:15 | 49.99 | 149014 | 6037 | 8582 | 51 | 6838 | 1755 | 127090 | 3020 | 140381 | 153373 | -1085
5:30 | 50.04 | 152691 | 6118 | 8277 | 47 | 6909 | 1752 | 130910 | 3029 | 144367 | 157042 | -1119
5:45 | 49.94 | 157073 | 6109 | 8047 | 54 | 8245 | 1803 | 134109 | 3031 | 148972 | 161398 | -1204
6:00 | 49.99 | 159586 | 6100 | 7903 | 76 | 8961 | 1865 | 135991 | 3035 | 151607 | 163931 | -1311
6:15 | 49.99 | 162801 | 6085 | 7948 | 862 | 10096 | 1996 | 138098 | 3054 | 153991 | 168139 | -1375
6:30 | 50.08 | 168555 | 6097 | 8072 | 506 | 12543 | 2423 | 141026 | 3031 | 159977 | 173698 | -1424
6:45 | 50.03 | 174090 | 6088 | 8198 | 903 | 13832 | 2591 | 144798 | 3040 | 164989 | 179450 | -1435
7:00 | 50.03 | 179029 | 6022 | 7908 | 1151 | 14710 | 2663 | 148570 | 3045 | 169970 | 184069 | -1258
7:15 | 49.98 | 183769 | 6096 | 7562 | 1368 | 15664 | 2752 | 151771 | 3074 | 174839 | 188287 | -1087
7:30 | 49.98 | 188399 | 6104 | 7401 | 2977 | 16628 | 2809 | 154472 | 3059 | 178021 | 193450 | -1254
7:45 | 50.03 | 192216 | 6099 | 7209 | 4786 | 17165 | 2818 | 155897 | 3079 | 180221 | 197053 | -1304
8:00 | 50.08 | 194422 | 6107 | 7134 | 7164 | 16793 | 2801 | 155382 | 3075 | 180124 | 198456 | -1306
8:15 | 50.03 | 198071 | 6107 | 6878 | 10696 | 16143 | 2797 | 156396 | 3137 | 180497 | 202154 | -1280
8:30 | 50.08 | 200227 | 6095 | 6512 | 14645 | 15870 | 2814 | 155288 | 3133 | 179070 | 204357 | -1247
8:45 | 50.08 | 203004 | 6089 | 5933 | 18834 | 15453 | 2797 | 154957 | 3122 | 178237 | 207185 | -1213
9:00 | 50.13 | 206159 | 6111 | 5718 | 23201 | 14666 | 2874 | 154399 | 3105 | 177240 | 210074 | -1224
9:15 | 50.03 | 211310 | 6086 | 5513 | 27051 | 15317 | 2801 | 155223 | 3107 | 178746 | 215098 | -1183
9:30 | 50.03 | 213294 | 6068 | 5223 | 30685 | 14311 | 2287 | 155230 | 3147 | 177386 | 216951 | -1287
9:45 | 50.03 | 214396 | 6064 | 5122 | 34469 | 12548 | 2225 | 154637 | 3111 | 174805 | 218176 | -1396
10:00 | 50.03 | 214021 | 6078 | 5012 | 36451 | 11236 | 1765 | 153915 | 3205 | 172558 | 217662 | -1442
10:15 | 49.78 | 213701 | 6070 | 4902 | 37584 | 9662 | 1765 | 154058 | 3247 | 171215 | 217288 | -1409
10:30 | 49.98 | 214511 | 6073 | 4824 | 41981 | 8840 | 1767 | 151593 | 3193 | 167706 | 218271 | -1417
10:45 | 49.93 | 213599 | 6071 | 4810 | 43421 | 7884 | 1753 | 149958 | 3166 | 165368 | 217063 | -1396
11:00 | 50.03 | 212399 | 6067 | 4713 | 45348 | 7504 | 1742 | 147382 | 3193 | 162338 | 215949 | -1358
11:15 | 49.98 | 211203 | 6072 | 4759 | 47220 | 6880 | 1745 | 145119 | 3184 | 159224 | 214979 | -1504
11:30 | 50.03 | 210505 | 6077 | 4744 | 48039 | 6963 | 1746 | 143938 | 3191 | 157722 | 214698 | -1731
11:45 | 49.98 | 209009 | 6093 | 4919 | 48726 | 6883 | 1736 | 141651 | 3274 | 155364 | 213282 | -1881
12:00 | 50.03 | 207633 | 6086 | 5041 | 49608 | 6646 | 1749 | 139237 | 3198 | 152984 | 211565 | -1840
12:15 | 50.04 | 204993 | 6085 | 5103 | 50693 | 6584 | 1735 | 135491 | 3236 | 149197 | 208927 | -1841
12:30 | 50.14 | 204367 | 6084 | 5207 | 51210 | 6510 | 1725 | 133894 | 3302 | 147950 | 207932 | -1784
12:45 | 50.09 | 202370 | 6109 | 5078 | 51750 | 6211 | 1739 | 131752 | 3238 | 145542 | 205877 | -1750
13:00 | 50.04 | 198977 | 6082 | 5031 | 50589 | 6266 | 1722 | 129585 | 3246 | 143357 | 202521 | -1801
13:15 | 50.09 | 195435 | 6079 | 4891 | 50005 | 5648 | 1728 | 126998 | 3224 | 140539 | 198573 | -1793
13:30 | 50.09 | 194347 | 6076 | 4968 | 50405 | 5761 | 1734 | 125730 | 3220 | 138974 | 197894 | -1787
13:45 | 49.99 | 194037 | 6097 | 4835 | 49021 | 5954 | 1732 | 126714 | 3246 | 140181 | 197599 | -1802
14:00 | 49.99 | 194015 | 6024 | 4539 | 48202 | 6011 | 1726 | 127817 | 3226 | 141274 | 197545 | -1812
14:15 | 49.94 | 193359 | 6087 | 4197 | 45809 | 5909 | 1742 | 129890 | 3244 | 143353 | 196878 | -1756
14:30 | 49.94 | 194008 | 6071 | 3785 | 43989 | 6526 | 1743 | 132195 | 3295 | 146234 | 197604 | -1777
14:45 | 49.94 | 194227 | 6062 | 3562 | 42970 | 6746 | 1736 | 133954 | 3186 | 147695 | 198216 | -1675
15:00 | 49.89 | 193202 | 6066 | 3495 | 39713 | 7062 | 1757 | 135708 | 3187 | 149994 | 196988 | -1618
15:15 | 49.89 | 192189 | 6056 | 3554 | 37004 | 7170 | 1756 | 137493 | 3188 | 151631 | 196221 | -1571
15:30 | 49.84 | 192026 | 6056 | 3430 | 33203 | 7690 | 1749 | 140671 | 3126 | 155393 | 195925 | -1582
15:45 | 50.04 | 192307 | 6054 | 3400 | 31083 | 7800 | 1761 | 143388 | 3134 | 157824 | 196620 | -1542
16:00 | 50.09 | 192143 | 6040 | 3499 | 27396 | 8232 | 1768 | 146557 | 3150 | 161248 | 196642 | -1588
16:15 | 50.04 | 191271 | 6046 | 3527 | 25086 | 8646 | 1772 | 147637 | 3114 | 162658 | 195828 | -1522
16:30 | 50.04 | 192604 | 6067 | 3698 | 20480 | 9855 | 1761 | 151254 | 3108 | 168426 | 196223 | -1208
16:45 | 49.99 | 193084 | 6038 | 3521 | 16253 | 11608 | 1762 | 155046 | 3039 | 173310 | 197267 | -1193
17:00 | 50.04 | 193790 | 6024 | 3537 | 11282 | 14194 | 1768 | 158124 | 2978 | 178971 | 197907 | -1209
17:15 | 50.04 | 194164 | 6049 | 3745 | 7890 | 17065 | 1782 | 158369 | 3011 | 182529 | 197911 | -1075
17:30 | 49.94 | 194458 | 6054 | 3668 | 4789 | 19532 | 1777 | 159670 | 3029 | 186001 | 198519 | -1077
17:45 | 49.99 | 195848 | 6055 | 4037 | 2375 | 21998 | 1775 | 160597 | 3004 | 189436 | 199841 | -1084
18:00 | 49.99 | 196389 | 6047 | 4584 | 1288 | 22852 | 1781 | 160696 | 3129 | 190517 | 200377 | -1078
18:15 | 49.89 | 197273 | 6060 | 5083 | 682 | 23807 | 1784 | 160827 | 3112 | 191508 | 201355 | -1055
18:30 | 50.04 | 198282 | 6065 | 5502 | 591 | 24138 | 1787 | 160829 | 3120 | 192189 | 202032 | -1056
18:45 | 50.04 | 197243 | 6076 | 5947 | 581 | 23602 | 1777 | 159758 | 3184 | 190715 | 200925 | -1069
19:00 | 50.09 | 196527 | 6083 | 6307 | 431 | 23375 | 2068 | 159042 | 3158 | 189789 | 200464 | -1012
19:15 | 50.09 | 193419 | 6080 | 6742 | 421 | 21372 | 1793 | 157481 | 3122 | 186256 | 197011 | -1017
19:30 | 50.09 | 191593 | 6096 | 7150 | 418 | 19225 | 1766 | 156931 | 3167 | 184025 | 194753 | -977
19:45 | 50.04 | 188096 | 6080 | 7586 | 780 | 16223 | 2030 | 155966 | 3124 | 179730 | 191789 | -959
20:00 | 50.09 | 183725 | 6095 | 8101 | 422 | 13470 | 2027 | 153645 | 3148 | 175202 | 186908 | -968
20:15 | 49.99 | 180079 | 6091 | 8599 | 140 | 11940 | 1976 | 151010 | 3163 | 171340 | 182919 | -1025
20:30 | 49.99 | 176950 | 6099 | 9045 | 138 | 11010 | 1985 | 148461 | 3210 | 167767 | 179948 | -1031
20:45 | 49.99 | 174763 | 6083 | 9530 | 81 | 10336 | 2001 | 146532 | 3205 | 165152 | 177768 | -1003
21:00 | 49.99 | 171275 | 6093 | 9773 | 59 | 9200 | 1943 | 143996 | 3223 | 161443 | 174287 | -1042
21:15 | 49.94 | 168235 | 6077 | 10023 | 60 | 8693 | 1778 | 141879 | 3161 | 158152 | 171671 | -1257
21:30 | 49.99 | 166346 | 6095 | 10404 | 80 | 8563 | 1973 | 139961 | 3211 | 155862 | 170287 | -1391
21:45 | 50.04 | 163761 | 5902 | 10512 | 80 | 8015 | 1758 | 138299 | 3199 | 153169 | 167765 | -1546
22:00 | 50.09 | 160405 | 5910 | 10536 | 78 | 7432 | 1747 | 135773 | 3182 | 149791 | 164658 | -1516
22:15 | 49.99 | 159428 | 5911 | 10477 | 75 | 7575 | 1758 | 134408 | 3189 | 148876 | 163393 | -1492
22:30 | 49.99 | 158101 | 5898 | 10535 | 78 | 7745 | 1747 | 133102 | 3017 | 147488 | 162122 | -1510
22:45 | 49.99 | 156245 | 5904 | 10429 | 78 | 7975 | 1750 | 131246 | 3032 | 145738 | 160414 | -1539
23:00 | 49.99 | 154223 | 5899 | 10192 | 79 | 8283 | 1739 | 128940 | 3106 | 143952 | 158238 | -1524
23:15 | 49.99 | 152694 | 5910 | 10242 | 79 | 8217 | 1748 | 127485 | 3104 | 142373 | 156785 | -1496
23:30 | 49.94 | 151633 | 5900 | 10198 | 80 | 8069 | 1953 | 126663 | 3059 | 141355 | 155922 | -1493
23:45 | 49.99 | 150049 | 5906 | 10221 | 75 | 7854 | 1750 | 125411 | 3194 | 139753 | 154411 | -1505
*Others include (i) Biomass from Punjab (ii) Some of the state sector IPP & non-conventional generation in SR (small capacity) (iii) Solar generation in Odisha(manually punched). ** Hydro generation is excluding Bhutan hydro. ***Bhutan hydro is accounted for in net transnational exchange. Disclaimer: 1. The information provided is for general informational purposes only. 2. The data is provided "as is" without any guarantees or warranties. 3. All Data is operational SCADA data telemetered and reporting at NLDC through RLDC/SLDC. 4. Data is subject to errors due to telemetry loss/freeze/garbage value etc. 5. Demand met and RE generation data is incident on transmission system. Resources in distribution system plus behind the meter (BTM) generation excluded. 6. Users are advised to ensure its accuracy, completeness and relevance for their purposes, and, in this respect, GRID-INDIA shall not be responsible for any errors or omissions.