## MOP_E
Report for previous day | [5 empty] | Date of Reporting: |  | 11-Dec-2023
A. Power Supply Position at All India and Regional level
|  | NR | WR | SR | ER | NER | TOTAL
Demand Met during Evening Peak hrs(MW) (at 19:00 hrs; from RLDCs) |  | 46762 | 53254 | 39424 | 18454 | 2393 | 160287
Peak Shortage (MW) |  | 0 | 0 | 0 | 259 | 0 | 259
Energy Met (MU) |  | 1042 | 1275.6 | 959.41 | 383.44 | 45.66 | 3706.11
Hydro Gen (MU) |  | 107.38 | 19.09 | 30.6 | 20.37 | 12.14 | 189.58
Wind Gen (MU) |  | 3.53 | 51.59 | 49.72 | - | - | 104.84
Solar Gen (MU)* |  | 111.66 | 62.69 | 98.24 | 2.25 | 0.8 | 275.64
Energy Shortage (MU) |  | 0.05 | 0 | 0 | 1.514 | 0 | 1.564
Maximum Demand Met During the Day (MW) (From NLDC SCADA) |  | 55244 | 62373 | 45841 | 18936 | 2523 | 181865
Time Of Maximum Demand Met |  | 10:27 | 10:29 | 10:00 | 17:47 | 17:20 | 10:27
B. Frequency Profile (%)
Region | FVI | < 49.7 | 49.7 - 49.8 | 49.8 - 49.9 | < 49.9 | 49.9 - 50.05 | > 50.05
All India | 0.031 | 0 | 0.52 | 4.64 | 5.16 | 82.72 | 12.12
C. Power Supply Position in States
|  | Max.Demand | Shortage during | Energy Met | Drawal | OD(+)/UD(-) | Max OD | Energy
Region | States | Met during the day (MW) | maximum Demand (MW) | (MU) | Schedule (MU) | (MU) | (MW) | Shortage (MU)
| Punjab | 7469 | 0 | 135.72 | 44.1 | -1.28 | 188 | 0
| Haryana | 6729 | 0 | 129.54 | 92.35 | -0.57 | 221 | 0
| Rajasthan | 15575 | 0 | 285.59 | 115.31 | -3.07 | 176 | 0
| Delhi | 3885 | 0 | 64.94 | 56.34 | 0.5 | 277 | 0
NR | UP | 16070 | 0 | 292.17 | 101.75 | -0.68 | 792 | 0
| Uttarakhand | 2034 | 0 | 37.29 | 26.23 | 0.33 | 183 | 0
| HP | 1914 | 0 | 33.58 | 26.87 | -0.31 | 44 | 0
| J&K(UT) & Ladakh(UT) | 2671 | 0 | 56.26 | 51.76 | -0.78 | 96 | 0.05
| Chandigarh | 197 | 0 | 3.32 | 3.37 | -0.05 | 28 | 0
| Railways_NR ISTS | 168 | 0 | 3.49 | 3.56 | -0.07 | 14 | 0
| Chhattisgarh | 4079 | 0 | 84.5 | 27.3 | -0.8 | 363 | 0
| Gujarat | 19021 | 0 | 380.8 | 172.6 | -0.2 | 778 | 0
| MP | 13163 | 0 | 246.3 | 150.6 | -4.6 | 289 | 0
WR | Maharashtra | 22865 | 0 | 490.8 | 182.5 | -4.6 | 661 | 0
| Goa | 632 | 0 | 13.5 | 12.3 | 0.6 | 40 | 0
| DNHDDPDCL | 1176 | 0 | 27.6 | 27.4 | 0.2 | 39 | 0
| AMNSIL | 862 | 0 | 19.6 | 9.5 | -0.1 | 227 | 0
| BALCO | 522 | 0 | 12.5 | 12.5 | 0 | 11 | 0
| Andhra Pradesh | 7996 | 0 | 171.54 | 67 | -1 | 519 | 0
| Telangana | 9892 | 0 | 191.8 | 78.3 | -0.38 | 477 | 0
SR | Karnataka | 12381 | 0 | 230.46 | 107.58 | -2.84 | 494 | 0
| Kerala | 3785 | 0 | 76.44 | 64.6 | 0.65 | 172 | 0
| Tamil Nadu | 13084 | 0 | 281.2 | 166.88 | -1.58 | 548 | 0
| Puducherry | 347 | 0 | 7.97 | 7.57 | -0.3 | 41 | 0
| Bihar | 4191 | 0 | 77.46 | 71.1 | 0.52 | 532 | 0.386
| DVC | 2976 | 0 | 67.28 | -38.62 | 0.89 | 458 | 0
| Jharkhand | 1554 | 0 | 29.07 | 23.36 | -2.47 | 397 | 1.128
ER | Odisha | 4247 | 0 | 90 | 41.82 | -0.09 | 675 | 0
| West Bengal | 6080 | 0 | 118.11 | 16.84 | -3.7 | 47 | 0
| Sikkim | 93 | 0 | 1.4 | 1.61 | -0.21 | 8 | 0
| Railways_ER ISTS | 17 | 0 | 0.12 | 0.12 | 0 | 13 | 0
| Arunachal Pradesh | 149 | 0 | 2.8 | 2.89 | -0.64 | 19 | 0
| Assam | 1373 | 0 | 25.16 | 19.9 | -0.03 | 74 | 0
| Manipur | 204 | 0 | 2.95 | 2.99 | -0.04 | 26 | 0
NER | Meghalaya | 335 | 0 | 6.53 | 5.46 | -0.07 | 43 | 0
| Mizoram | 120 | 0 | 1.99 | 1.75 | -0.23 | 6 | 0
| Nagaland | 142 | 0 | 2.5 | 2.31 | 0.01 | 19 | 0
| Tripura | 224 | 0 | 3.73 | 2.65 | -0.27 | 48 | 0
D. Transnational Exchanges (MU) - Import(+ve)/Export(-ve)
|  | Bhutan | Nepal | Bangladesh | Godda -> Bangladesh
Actual (MU) |  | -5.51 | -1.25 | -22.25 | -13.4626
Day Peak (MW) |  | -424 | -115.16 | -1036 | -1048
E. Import/Export by Regions (in MU) - Import(+ve)/Export(-ve); OD(+)/UD(-)
|  | NR | WR | SR | ER | NER | TOTAL
Schedule(MU) |  | 207.03 | -196.68 | 129.28 | -140.81 | 1.18 | 0
Actual(MU) |  | 196.89 | -192.07 | 143.334 | -155.08 | 2 | -4.926
O/D/U/D(MU) |  | -10.14 | 4.61 | 14.054 | -14.27 | 0.82 | -4.926
F. Generation Outage(MW)
|  | NR | WR | SR | ER | NER | TOTAL | % Share
Central Sector |  | 6477.46 | 12243.85 | 6868 | 3981 | 154.5 | 29724.81 | 43.6172
State Sector |  | 10770.5 | 15177.5 | 7694 | 4787 | 205.4 | 38634 | 56.3828
Total |  | 17247.96 | 27421.35 | 14562 | 8768 | 359.9 | 68359 | 100
G. Sourcewise generation (Gross) (MU)
|  | NR | WR | SR | ER | NER | All India | % Share
Coal |  | 611.23 | 1392.56 | 549.64 | 585.94 | 11.56 | 3150.93 | 77.9001
Lignite |  | 29.98 | 14.64 | 47.6 | 0 | 0 | 92.22 | 2.28
Hydro |  | 107.38 | 19.09 | 30.6 | 20.37 | 12.14 | 189.58 | 4.5975
Nuclear |  | 20.67 | 40.33 | 75.38 | 0 | 0 | 136.38 | 3.3717
Gas, Naptha & Diesel |  | 11.86 | 5.91 | 4.6 | 0 | 24.92 | 47.29 | 1.1691
RES (Wind, Solar, Biomass & Others) |  | 138.1 | 115.71 | 173.71 | 3.7 | 0.8 | 432.02 | 10.6816
Total |  | 919.22 | 1588.24 | 881.53 | 610.01 | 49.42 | 4048.42 | 100
Share of RES in total generation (%) |  | 15.0236 | 7.2854 | 19.7055 | 0.6151 | 1.6188 | 10.6816
Share of Non-fossil fuel (Hydro,Nuclear and RES) in total generation(%) |  | 28.9539 | 11.0267 | 31.7278 | 3.3773 | 26.1837 | 18.6508
H. All India Demand Diversity Factor |  |  |  | I. All India Peak Demand and shortage at Solar and Non-Solar Hour
Based on Regional Max Demands |  | 1.016 |  |  | Max Demand Met(MW) |  | Time | Shortage(MW)
Based on State Max Demands |  | 1.034 |  | Solar hr | 181865 |  | 10:27 | 0
|  |  |  | Non-Solar hr | 169410 |  | 18:25 | 259
Diversity factor = Sum of regional or state maximum demands / All India maximum demand
**Note: All generation MU figures are gross
***Godda (Jharkhand) -> Bangladesh power exchange is through the radial connection (isolated from Indian Grid)
Solar Hours -> 06:00 to 18:00hrs and rest are Non-Solar Hours
*Source: RLDCs for solar connected to ISTS; SLDCs for embedded solar. Limited visibility of embedded solar data.
Executive Director-NLDC

## IR-Line
INTER-REGIONAL EXCHANGES
Import=(+ve) /Export =(-ve) for NET (MU)
[6 empty] | Date of Reporting: |  |  | 11-Dec-2023
Sl No | Voltage Level | Line Details | No. of Circuit | Max Import (MW) | Max Export (MW) | Import (MU) | Export (MU) |  | NET (MU)
Import/Export of ER (With NR)
1 | HVDC | ALIPURDUAR-AGRA | 2 | 0 | 0 | 0 | 0 |  | 0
2 | HVDC | PUSAULI B/B | - | 0 | 48 | 0 | 1.31 |  | -1.31
3 | 765 kV | GAYA-VARANASI | 2 | 0 | 1113 | 0 | 17.25 |  | -17.25
4 | 765 kV | SASARAM-FATEHPUR | 1 | 0 | 538 | 0 | 8.71 |  | -8.71
5 | 765 kV | GAYA-BALIA | 1 | 2 | 725 | 0 | 11.92 |  | -11.92
6 | 400 kV | PUSAULI-VARANASI | 1 | 22 | 26 | 0 | 0.28 |  | -0.28
7 | 400 kV | PUSAULI -ALLAHABAD | 1 | 0 | 69 | 0 | 1.03 |  | -1.03
8 | 400 kV | MUZAFFARPUR-GORAKHPUR | 2 | 0 | 733 | 0 | 9.3 |  | -9.3
9 | 400 kV | PATNA-BALIA | 2 | 0 | 0 | 0 | 0 |  | 0
10 | 400 kV | NAUBATPUR-BALIA | 2 | 0 | 758 | 0 | 12.03 |  | -12.03
11 | 400 kV | BIHARSHARIFF-BALIA | 2 | 0 | 406 | 0 | 5.03 |  | -5.03
12 | 400 kV | MOTIHARI-GORAKHPUR | 2 | 0 | 475 | 0 | 7.33 |  | -7.33
13 | 400 kV | BIHARSHARIFF-VARANASI | 2 | 0 | 406 | 0 | 4.71 |  | -4.71
14 | 220 kV | SAHUPURI-KARAMNASA | 1 | 21 | 99 | 0 | 1.03 |  | -1.03
15 | 132 kV | NAGAR UNTARI-RIHAND | 1 | 0 | 0 | 0 | 0 |  | 0
16 | 132 kV | GARWAH-RIHAND | 1 | 30 | 0 | 0 | 0 |  | 0
17 | 132 kV | KARMANASA-SAHUPURI | 1 | 0 | 0 | 0 | 0 |  | 0
18 | 132 kV | KARMANASA-CHANDAULI | 1 | 0 | 0 | 0 | 0 |  | 0
ER-NR | [5 empty] | 0 | 79.93 |  | -79.93
Import/Export of ER (With WR)
1 | 765 kV | JHARSUGUDA-DHARAMJAIGARH | 4 | 285 | 822 | 0 | 9.8 |  | -9.8
2 | 765 kV | NEW RANCHI-DHARAMJAIGARH | 2 | 306 | 956 | 0 | 10.09 |  | -10.09
3 | 765 kV | JHARSUGUDA-DURG | 2 | 0 | 706 | 0 | 13.54 |  | -13.54
4 | 400 kV | JHARSUGUDA-RAIGARH | 4 | 0 | 547 | 0 | 6.11 |  | -6.11
5 | 400 kV | RANCHI-SIPAT | 2 | 100 | 303 | 0 | 2.92 |  | -2.92
6 | 220 kV | BUDHIPADAR-RAIGARH | 1 | 22 | 71 | 0 | 0.69 |  | -0.69
7 | 220 kV | BUDHIPADAR-KORBA | 2 | 168 | 26 | 2.03 | 0 |  | 2.03
ER-WR | [5 empty] | 2.03 | 43.15 |  | -41.12
Import/Export of ER (With SR)
1 | HVDC | JEYPORE-GAZUWAKA B/B | 2 | 0 | 544 | 0 | 12.36 |  | -12.36
2 | HVDC | TALCHER-KOLAR BIPOLE | 2 | 0 | 1635 | 0 | 34.04 |  | -34.04
3 | 765 kV | ANGUL-SRIKAKULAM | 2 | 0 | 2527 | 0 | 47.21 |  | -47.21
4 | 400 kV | TALCHER-I/C | 2 | 646 | 0 | 10.24 | 0 |  | 10.24
5 | 220 kV | BALIMELA-UPPER-SILERRU | 1 | 0 | 0 | 0 | 0 |  | 0
ER-SR | [5 empty] | 0 | 93.61 |  | -93.61
Import/Export of ER (With NER)
1 | 400 kV | BINAGURI-BONGAIGAON | 2 | 290 | 14 | 2.25 | 0 |  | 2.25
2 | 400 kV | ALIPURDUAR-BONGAIGAON | 2 | 905 | 0 | 9.03 | 0 |  | 9.03
3 | 220 kV | ALIPURDUAR-SALAKATI | 2 | 178 | 0 | 2.12 | 0 |  | 2.12
ER-NER | [5 empty] | 13.4 | 0 |  | 13.4
Import/Export of NER (With NR)
1 | HVDC | BISWANATH CHARIALI-AGRA | 2 | 659 | 0 | 16.1 | 0 |  | 16.1
NER-NR | [5 empty] | 16.1 | 0 |  | 16.1
Import/Export of WR (With NR)
1 | HVDC | CHAMPA-KURUKSHETRA | 2 | 0 | 1534 | 0 | 27.55 |  | -27.55
2 | HVDC | VINDHYACHAL B/B | - | 269 | 0 | 7.26 | 0 |  | 7.26
3 | HVDC | MUNDRA-MOHINDERGARH | 2 | 0 | 787 | 0 | 13.16 |  | -13.16
4 | 765 kV | GWALIOR-AGRA | 2 | 0 | 2145 | 0 | 33.58 |  | -33.58
5 | 765 kV | GWALIOR-PHAGI | 2 | 0 | 2259 | 0 | 35.81 |  | -35.81
6 | 765 kV | JABALPUR-ORAI | 2 | 0 | 924 | 0 | 29.44 |  | -29.44
7 | 765 kV | GWALIOR-ORAI | 1 | 1085 | 0 | 16.82 | 0 |  | 16.82
8 | 765 kV | SATNA-ORAI | 1 | 0 | 1144 | 0 | 23.12 |  | -23.12
9 | 765 kV | BANASKANTHA-CHITORGARH | 2 | 1464 | 0 | 19.8 | 0 |  | 19.8
10 | 765 kV | VINDHYACHAL-VARANASI | 2 | 0 | 2298 | 0 | 37.87 |  | -37.87
11 | 400 kV | ZERDA-KANKROLI | 1 | 195 | 0 | 2.87 | 0 |  | 2.87
12 | 400 kV | ZERDA -BHINMAL | 1 | 354 | 192 | 2.11 | 0.77 |  | 1.34
13 | 400 kV | VINDHYACHAL -RIHAND | 1 | 956 | 0 | 21.3 | 0 |  | 21.3
14 | 400 kV | RAPP-SHUJALPUR | 2 | 261 | 383 | 0.65 | 3.36 |  | -2.71
15 | 220 kV | BHANPURA-RANPUR | 1 | 0 | 123 | 0 | 2.15 |  | -2.15
16 | 220 kV | BHANPURA-MORAK | 1 | 0 | 30 | 0 | 0.89 |  | -0.89
17 | 220 kV | MEHGAON-AURAIYA | 1 | 86 | 5 | 0.52 | 0 |  | 0.52
18 | 220 kV | MALANPUR-AURAIYA | 1 | 59 | 19 | 0.22 | 0.07 |  | 0.15
19 | 132 kV | GWALIOR-SAWAI MADHOPUR | 1 | 0 | 0 | 0 | 0 |  | 0
20 | 132 kV | RAJGHAT-LALITPUR | 2 | 0 | 0 | 0 | 0 |  | 0
WR-NR | [5 empty] | 71.55 | 207.77 |  | -136.22
Import/Export of WR (With SR)
1 | HVDC | BHADRAWATI B/B | - | 0 | 1002 | 0 | 15.04 |  | -15.04
2 | HVDC | RAIGARH-PUGALUR | 2 | 0 | 2504 | 0 | 46.16 |  | -46.16
3 | 765 kV | SOLAPUR-RAICHUR | 2 | 1454 | 550 | 6.31 | 4.62 |  | 1.69
4 | 765 kV | WARDHA-NIZAMABAD | 2 | 0 | 1845 | 0 | 27.42 |  | -27.42
5 | 765 kV | WARORA-WARANGAL(NEW) | 2 | 0 | 2054 | 0 | 32.05 |  | -32.05
6 | 400 kV | KOLHAPUR-KUDGI | 2 | 1307 | 0 | 19.87 | 0 |  | 19.87
7 | 220 kV | KOLHAPUR-CHIKODI | 2 | 0 | 0 | 0 | 0 |  | 0
8 | 220 kV | PONDA-AMBEWADI | 1 | 0 | 0 | 0 | 0 |  | 0
9 | 220 kV | XELDEM-AMBEWADI | 1 | 0 | 110 | 2.12 | 0 |  | 2.12
WR-SR | [5 empty] | 28.3 | 125.29 |  | -96.99
INTERNATIONAL EXCHANGES | [7 empty] | Import(+ve)/Export(-ve)
State |  | Region | Line Name |  | Max (MW) | Min (MW) | Avg (MW) |  | Energy Exchange (MU)
|  | ER | 400kV MANGDECHHU-ALIPURDUAR 1,2&3 i.e. ALIPURDUAR RECEIPT (from MANGDECHU HEP 4*180MW) |  | -154.324 | 39.26 | -75.18 |  | -1.8044
|  | ER | 400kV TALA-BINAGURI 1,2,4 (& 400kV MALBASE - BINAGURI) i.e. BINAGURI RECEIPT (from TALA HEP 6*170MW) |  | 336.947 | -29.77 | 123.29 |  | 2.959
BHUTAN |  | ER | 220kV CHUKHA-BIRPARA 1&2 (& 220kV MALBASE - BIRPARA) i.e. BIRPARA RECEIPT (from CHUKHA HEP 4*84MW) |  | -291.054 | -217.114 | -253.25 |  | -6.078
|  | NER | 132kV GELEPHU-SALAKATI |  | -32 | -15 | -24.167 |  | -0.58
|  | NER | 132kV MOTANGA-RANGIA |  | -10 | 0 | -0.417 |  | -0.01
|  | NR | 132kV MAHENDRANAGAR-TANAKPUR(NHPC) |  | -64 | 0 | -19 |  | -0.45
NEPAL |  | ER | NEPAL IMPORT (FROM BIHAR) |  | 0 | 0 | 0 |  | 0
|  | ER | 400kV DHALKEBAR-MUZAFFARPUR 1&2 |  | -119 | 0 | -33.333 |  | -0.8
|  | ER | BHERAMARA B/B HVDC (B'DESH) |  | -936 | -646 | -840.42 |  | -20.17
BANGLADESH |  | ER (Isolated from Indian Grid) | 400kV GODDA_TPS-RAHANPUR (B'DESH) D/C |  | -1048 | -204 | -560.942 |  | -13.4626
|  | NER | 132kV COMILLA-SURAJMANI NAGAR 1&2 |  | -100 | 0 | -86.6667 |  | -2.08

## CrossBorder
|  | CROSS BORDER EXCHANGE SCHEDULE | [5 empty] | Date of Reporting: |  |  | 11-Dec-2023
Export From India (in MU)
T-GNA
| GNA |  |  | COLLECTIVE
Country | (ISGS/PPA) |  | BILATERAL | IDAM |  |  | RTM |  |  |  |  | TOTAL
|  |  | TOTAL | IEX | PXIL | HPX | IEX |  | PXIL | HPX
Bhutan | 0 |  | 0 | 6.13 | 0 | 0 | 0 |  | 0 | 0 |  | 6.13
Nepal | 0 |  | 0 | 1.81 | 0 | 0 | 0 |  | 0 | 0 |  | 1.81
Bangladesh | 20.17 |  | 0 | 0 | 0 | 0 | 0 |  | 0 | 0 |  | 20.17
Myanmar | 0 |  | 0 | 0 | 0 | 0 | 0 |  | 0 | 0 |  | 0
Total Export | 20.17 |  | 0 | 7.94 | 0 | 0 | 0 |  | 0 | 0 |  | 28.11
Import by India(in MU)
T-GNA
| GNA |  |  | COLLECTIVE
Country | (ISGA/PPA) |  | BILATERAL | IDAM |  |  | RTM |  |  |  |  | TOTAL
|  |  | TOTAL | IEX | PXIL | HPX | IEX |  | PXIL | HPX
Bhutan | 0.76 |  | 0 | 0 | 0 | 0 | 0 |  | 0 | 0 |  | 0.76
Nepal | 0 |  | 0 | 0.14 | 0 | 0 | 0.3 |  | 0 | 0 |  | 0.44
Bangladesh | 0 |  | 0 | 0 | 0 | 0 | 0 |  | 0 | 0 |  | 0
Myanmar | 0 |  | 0 | 0 | 0 | 0 | 0 |  | 0 | 0 |  | 0
Total Import | 0.76 |  | 0 | 0.14 | 0 | 0 | 0.3 |  | 0 | 0 |  | 1.2
Net from India(in MU) -ve : Export / +ve : Import
T-GNA
| GNA |  |  | COLLECTIVE
Country | (ISGS/PPA) |  | BILATERAL | IDAM |  |  | RTM |  |  |  |  | TOTAL
|  |  | TOTAL | IEX | PXIL | HPX | IEX |  | PXIL | HPX
Bhutan | 0.76 |  | 0 | -6.13 | 0 | 0 | 0 |  | 0 | 0 |  | -5.37
Nepal | 0 |  | 0 | -1.67 | 0 | 0 | 0.3 |  | 0 | 0 |  | -1.37
Bangladesh | -20.17 |  | 0 | 0 | 0 | 0 | 0 |  | 0 | 0 |  | -20.17
Myanmar | 0 |  | 0 | 0 | 0 | 0 | 0 |  | 0 | 0 |  | 0
Total Net | -19.41 |  | 0 | -7.8 | 0 | 0 | 0.3 |  | 0 | 0 |  | -26.91