## MOP_E
Report for previous day | [5 empty] | Date of Reporting: |  | 17-Jul-2023
A. Power Supply Position at All India and Regional level
|  | NR | WR | SR | ER | NER | TOTAL
Demand Met during Evening Peak hrs(MW) (at 20:00 hrs; from RLDCs) |  | 66841 | 52586 | 44215 | 25270 | 3048 | 191960
Peak Shortage (MW) |  | 210 | 0 | 0 | 66 | 10 | 286
Energy Met (MU) |  | 1458 | 1240.5 | 1074.15 | 555.12 | 60.48 | 4388.25
Hydro Gen (MU) |  | 338.76 | 50.32 | 53.2 | 114.79 | 31.61 | 588.68
Wind Gen (MU) |  | 42.63 | 152.66 | 169.18 | - | - | 364.47
Solar Gen (MU)* |  | 129.72 | 43.42 | 92.81 | 1.76 | 0.7 | 268.41
Energy Shortage (MU) |  | 0.48 | 0 | 0 | 1.398 | 0.89 | 2.768
Maximum Demand Met During the Day (MW) (From NLDC SCADA) |  | 69059 | 54053 | 50408 | 27289 | 3087 | 195668
Time Of Maximum Demand Met |  | 22:21 | 09:10 | 10:53 | 20:22 | 19:35 | 22:16
B. Frequency Profile (%)
Region | FVI | < 49.7 | 49.7 - 49.8 | 49.8 - 49.9 | < 49.9 | 49.9 - 50.05 | > 50.05
All India | 0.023 | 0 | 0 | 2.95 | 2.95 | 83.83 | 13.22
C. Power Supply Position in States
|  | Max.Demand | Shortage during | Energy Met | Drawal | OD(+)/UD(-) | Max OD | Energy
Region | States | Met during the day (MW) | maximum Demand (MW) | (MU) | Schedule (MU) | (MU) | (MW) | Shortage (MU)
| Punjab | 12132 | 0 | 276.57 | 166.04 | -3.57 | 142 | 0
| Haryana | 9294 | 0 | 192.91 | 147.71 | -0.37 | 269 | 0
| Rajasthan | 12281 | 0 | 275.16 | 86.63 | -1.88 | 425 | 0
| Delhi | 5721 | 0 | 113.81 | 108.85 | -0.79 | 68 | 0
NR | UP | 25044 | 0 | 470.02 | 233.24 | -2.82 | 358 | 0
| Uttarakhand | 1846 | 75 | 39.51 | 21.08 | 1.09 | 289 | 0.38
| HP | 1429 | 0 | 29.94 | 3.13 | 0.07 | 102 | 0
| J&K(UT) & Ladakh(UT) | 2413 | 0 | 51.49 | 24.69 | 0.64 | 213 | 0.1
| Chandigarh | 321 | 0 | 6.04 | 5.85 | 0.19 | 57 | 0
| Railways_NR ISTS | 144 | 0 | 2.98 | 3.5 | -0.52 | 0 | 0
| Chhattisgarh | 4569 | 0 | 103 | 55.7 | -2.7 | 173 | 0
| Gujarat | 15890 | 0 | 356.2 | 133.9 | 0 | 721 | 0
| MP | 10106 | 0 | 220.3 | 100.5 | -3.5 | 387 | 0
WR | Maharashtra | 22057 | 0 | 489.1 | 179.1 | -6.6 | 431 | 0
| Goa | 591 | 0 | 12.2 | 11.7 | 0 | 44 | 0
| DNHDDPDCL | 1256 | 0 | 29.2 | 29 | 0.2 | 55 | 0
| AMNSIL | 811 | 0 | 18.1 | 11.3 | 0.2 | 0 | 0
| BALCO | 521 | 0 | 12.4 | 12.5 | -0.1 | 8 | 0
| Andhra Pradesh | 9978 | 0 | 211.34 | 59.45 | -0.61 | 474 | 0
| Telangana | 11895 | 0 | 239.71 | 124.09 | 0.16 | 791 | 0
SR | Karnataka | 10580 | 0 | 202.94 | 54.28 | -0.3 | 717 | 0
| Kerala | 3619 | 0 | 73.15 | 53.29 | 1.77 | 428 | 0
| Tamil Nadu | 15128 | 0 | 337.36 | 153.41 | -1.16 | 503 | 0
| Puducherry | 430 | 0 | 9.65 | 9.28 | -0.36 | 57 | 0
| Bihar | 6420 | 66 | 135.46 | 126.78 | -1.49 | 187 | 1.398
| DVC | 3500 | 0 | 74.48 | -34.27 | -0.29 | 410 | 0
| Jharkhand | 1662 | 0 | 35.53 | 30.43 | 0.13 | 95 | 0
ER | Odisha | 6337 | 0 | 121.69 | 37.64 | -0.05 | 277 | 0
| West Bengal | 9318 | 0 | 187.06 | 76.79 | -2.2 | 183 | 0
| Sikkim | 61 | 0 | 0.79 | 0.24 | 0.55 | 74 | 0
| Railways_ER ISTS | 16 | 0 | 0.11 | 0.35 | -0.24 | 3 | 0
| Arunachal Pradesh | 140 | 0 | 2.75 | 2.27 | 0.08 | 65 | 0
| Assam | 2165 | 0 | 39.92 | 33.08 | -0.07 | 149 | 0
| Manipur | 167 | 0 | 2.43 | 2.45 | -0.02 | 25 | 0
NER | Meghalaya | 310 | 10 | 5.04 | 0.68 | -0.06 | 38 | 0.89
| Mizoram | 110 | 0 | 1.72 | 1.56 | -0.29 | 23 | 0
| Nagaland | 147 | 0 | 2.79 | 2.52 | -0.05 | 11 | 0
| Tripura | 318 | 0 | 5.83 | 5.06 | 0.43 | 76 | 0
D. Transnational Exchanges (MU) - Import(+ve)/Export(-ve)
|  | Bhutan | Nepal | Bangladesh | Godda -> Bangladesh
Actual (MU) |  | 41.95 | 9.45 | -25.516 | -14.6584
Day Peak (MW) |  | 1811 | 394 | -1104 | -664
E. Import/Export by Regions (in MU) - Import(+ve)/Export(-ve); OD(+)/UD(-)
|  | NR | WR | SR | ER | NER | TOTAL
Schedule(MU) |  | 300 | -303.61 | 112.42 | -101.46 | -7.38 | -0.03
Actual(MU) |  | 259.98 | -299.79 | 137.675 | -97.31 | -7.01 | -6.455
O/D/U/D(MU) |  | -40.02 | 3.82 | 25.255 | 4.15 | 0.37 | -6.5
F. Generation Outage(MW)
|  | NR | WR | SR | ER | NER | TOTAL | % Share
Central Sector |  | 3938.47 | 10965.6 | 7818 | 2360 | 306 | 25388.07 | 45.5303
State Sector |  | 6554.5 | 14273 | 6513 | 2820 | 212.2 | 30372.7 | 54.4697
Total |  | 10492.97 | 25238.6 | 14331 | 5180 | 518.2 | 55760.77 | 100
G. Sourcewise generation (Gross) (MU)
|  | NR | WR | SR | ER | NER | All India | % Share
Coal |  | 688.46 | 1336.23 | 565.6 | 595.74 | 12.93 | 3198.96 | 67.699
Lignite |  | 23.83 | 15.12 | 54.79 | 0 | 0 | 93.74 | 1.9838
Hydro |  | 338.76 | 50.32 | 53.2 | 114.79 | 31.61 | 588.68 | 12.4581
Nuclear |  | 29.39 | 46.81 | 46.29 | 0 | 0 | 122.49 | 2.5922
Gas, Naptha & Diesel |  | 17.12 | 11.3 | 6.5 | 0 | 28.57 | 63.49 | 1.3436
RES (Wind, Solar, Biomass & Others) |  | 179.08 | 197 | 278.81 | 2.31 | 0.71 | 657.91 | 13.9232
Total |  | 1276.64 | 1656.78 | 1005.19 | 712.84 | 73.82 | 4725.27 | 100
Share of RES in total generation (%) |  | 14.0274 | 11.8905 | 27.737 | 0.32406 | 0.9618 | 13.9232
Share of Non-fossil fuel (Hydro,Nuclear and RES) in total generation(%) |  | 42.8649 | 17.7531 | 37.6347 | 16.4272 | 43.7822 | 28.9736
H. All India Demand Diversity Factor |  |  |  | I. All India Peak Demand and shortage at Solar and Non-Solar Hour
Based on Regional Max Demands |  | 1.042 |  |  | Max Demand Met(MW) |  | Time | Shortage(MW)
Based on State Max Demands |  | 1.066 |  | Solar hr | 189837 |  | 11:18 | 33
|  |  |  | Non-Solar hr | 195668 |  | 22:16 | 224
Diversity factor = Sum of regional or state maximum demands / All India maximum demand
**Note: All generation MU figures are gross
***Godda (Jharkhand) -> Bangladesh power exchange is through the radial connection (isolated from Indian Grid)
Solar Hours -> 06:00 to 18:00hrs and rest are Non-Solar Hours
*Source: RLDCs for solar connected to ISTS; SLDCs for embedded solar. Limited visibility of embedded solar data.
Executive Director-NLDC

## IR-Line
INTER-REGIONAL EXCHANGES
Import=(+ve) /Export =(-ve) for NET (MU)
[6 empty] | Date of Reporting: |  |  | 17-Jul-2023
Sl No | Voltage Level | Line Details | No. of Circuit | Max Import (MW) | Max Export (MW) | Import (MU) | Export (MU) |  | NET (MU)
Import/Export of ER (With NR)
1 | HVDC | ALIPURDUAR-AGRA | 2 | 0 | 1000 | 0 | 23.84 |  | -23.84
2 | HVDC | PUSAULI B/B | - | 0 | 144 | 0 | 0.81 |  | -0.81
3 | 765 kV | GAYA-VARANASI | 2 | 619 | 464 | 0.28 | 0 |  | 0.28
4 | 765 kV | SASARAM-FATEHPUR | 1 | 129 | 333 | 0 | 2.38 |  | -2.38
5 | 765 kV | GAYA-BALIA | 1 | 0 | 636 | 0 | 8.6 |  | -8.6
6 | 400 kV | PUSAULI-VARANASI | 1 | 38 | 101 | 0 | 0.49 |  | -0.49
7 | 400 kV | PUSAULI -ALLAHABAD | 1 | 48 | 78 | 0 | 0.38 |  | -0.38
8 | 400 kV | MUZAFFARPUR-GORAKHPUR | 2 | 0 | 679 | 0 | 11.7 |  | -11.7
9 | 400 kV | PATNA-BALIA | 2 | 0 | 387 | 0 | 6.4 |  | -6.4
10 | 400 kV | NAUBATPUR-BALIA | 2 | 37 | 434 | 0 | 5.82 |  | -5.82
11 | 400 kV | BIHARSHARIFF-BALIA | 2 | 119 | 193 | 0 | 2.2 |  | -2.2
12 | 400 kV | MOTIHARI-GORAKHPUR | 2 | 0 | 510 | 0 | 7.2 |  | -7.2
13 | 400 kV | BIHARSHARIFF-VARANASI | 2 | 245 | 200 | 0 | 0.39 |  | -0.39
14 | 220 kV | SAHUPURI-KARAMNASA | 1 | 0 | 126 | 0 | 1.68 |  | -1.68
15 | 132 kV | NAGAR UNTARI-RIHAND | 1 | 0 | 0 | 0 | 0 |  | 0
16 | 132 kV | GARWAH-RIHAND | 1 | 30 | 0 | 0.66 | 0 |  | 0.66
17 | 132 kV | KARMANASA-SAHUPURI | 1 | 0 | 0 | 0 | 0 |  | 0
18 | 132 kV | KARMANASA-CHANDAULI | 1 | 0 | 0 | 0 | 0 |  | 0
ER-NR | [5 empty] | 0.94 | 71.89 |  | -70.95
Import/Export of ER (With WR)
1 | 765 kV | JHARSUGUDA-DHARAMJAIGARH | 4 | 1683 | 0 | 27.03 | 0 |  | 27.03
2 | 765 kV | NEW RANCHI-DHARAMJAIGARH | 2 | 1240 | 716 | 16.77 | 0 |  | 16.77
3 | 765 kV | JHARSUGUDA-DURG | 2 | 169 | 524 | 0 | 1.69 |  | -1.69
4 | 400 kV | JHARSUGUDA-RAIGARH | 4 | 0 | 405 | 0 | 3.79 |  | -3.79
5 | 400 kV | RANCHI-SIPAT | 2 | 260 | 224 | 2.91 | 0 |  | 2.91
6 | 220 kV | BUDHIPADAR-RAIGARH | 1 | 0 | 44 | 0 | 2.28 |  | -2.28
7 | 220 kV | BUDHIPADAR-KORBA | 2 | 92 | 0 | 1.2 | 0 |  | 1.2
ER-WR | [5 empty] | 47.91 | 7.76 |  | 40.15
Import/Export of ER (With SR)
1 | HVDC | JEYPORE-GAZUWAKA B/B | 2 | 0 | 445 | 0 | 10 |  | -10
2 | HVDC | TALCHER-KOLAR BIPOLE | 2 | 0 | 1640 | 0 | 39.6 |  | -39.6
3 | 765 kV | ANGUL-SRIKAKULAM | 2 | 0 | 2544 | 0 | 41.79 |  | -41.79
4 | 400 kV | TALCHER-I/C | 2 | 0 | 916 | 0 | 10.08 |  | -10.08
5 | 220 kV | BALIMELA-UPPER-SILERRU | 1 | 0 | 0 | 0 | 0 |  | 0
ER-SR | [5 empty] | 0 | 91.39 |  | -91.39
Import/Export of ER (With NER)
1 | 400 kV | BINAGURI-BONGAIGAON | 2 | 26 | 244 | 0.02 | 2.8 |  | -2.78
2 | 400 kV | ALIPURDUAR-BONGAIGAON | 2 | 226 | 0 | 0 | 0.69 |  | -0.69
3 | 220 kV | ALIPURDUAR-SALAKATI | 2 | 0 | 56 | 0 | 0.93 |  | -0.93
ER-NER | [5 empty] | 0.02 | 4.42 |  | -4.4
Import/Export of NER (With NR)
1 | HVDC | BISWANATH CHARIALI-AGRA | 2 | 0 | 503 | 0 | 12.04 |  | -12.04
NER-NR | [5 empty] | 0 | 12.04 |  | -12.04
Import/Export of WR (With NR)
1 | HVDC | CHAMPA-KURUKSHETRA | 2 | 0 | 4028 | 0 | 61.39 |  | -61.39
2 | HVDC | VINDHYACHAL B/B | - | 437 | 0 | 12.15 | 0 |  | 12.15
3 | HVDC | MUNDRA-MOHINDERGARH | 2 | 261 | 0 | 2.84 | 0 |  | 2.84
4 | 765 kV | GWALIOR-AGRA | 2 | 68 | 2229 | 0 | 30.06 |  | -30.06
5 | 765 kV | GWALIOR-PHAGI | 2 | 668 | 1587 | 2.53 | 20.51 |  | -17.98
6 | 765 kV | JABALPUR-ORAI | 2 | 0 | 1079 | 0 | 27.68 |  | -27.68
7 | 765 kV | GWALIOR-ORAI | 1 | 661 | 0 | 9.58 | 0 |  | 9.58
8 | 765 kV | SATNA-ORAI | 1 | 0 | 1105 | 0 | 20.49 |  | -20.49
9 | 765 kV | BANASKANTHA-CHITORGARH | 2 | 566 | 1078 | 1.39 | 9.92 |  | -8.53
10 | 765 kV | VINDHYACHAL-VARANASI | 2 | 0 | 3215 | 0 | 57.87 |  | -57.87
11 | 400 kV | ZERDA-KANKROLI | 1 | 143 | 187 | 0.62 | 1.2 |  | -0.58
12 | 400 kV | ZERDA -BHINMAL | 1 | 417 | 284 | 3.35 | 1.19 |  | 2.16
13 | 400 kV | VINDHYACHAL -RIHAND | 1 | 965 | 0 | 20.48 | 0 |  | 20.48
14 | 400 kV | RAPP-SHUJALPUR | 2 | 311 | 650 | 1.51 | 6.03 |  | -4.52
15 | 220 kV | BHANPURA-RANPUR | 1 | 0 | 0 | 0 | 0 |  | 0
16 | 220 kV | BHANPURA-MORAK | 1 | 0 | 30 | 0 | 2.08 |  | -2.08
17 | 220 kV | MEHGAON-AURAIYA | 1 | 125 | 0 | 1.5 | 0 |  | 1.5
18 | 220 kV | MALANPUR-AURAIYA | 1 | 94 | 0 | 0.89 | 0 |  | 0.89
19 | 132 kV | GWALIOR-SAWAI MADHOPUR | 1 | 0 | 0 | 0 | 0 |  | 0
20 | 132 kV | RAJGHAT-LALITPUR | 2 | 0 | 0 | 0 | 0 |  | 0
WR-NR | [5 empty] | 56.84 | 238.42 |  | -181.58
Import/Export of WR (With SR)
1 | HVDC | BHADRAWATI B/B | - | 0 | 1006 | 0 | 18.59 |  | -18.59
2 | HVDC | RAIGARH-PUGALUR | 2 | 0 | 5013 | 0 | 41.41 |  | -41.41
3 | 765 kV | SOLAPUR-RAICHUR | 2 | 1240 | 1340 | 4.98 | 7.43 |  | -2.45
4 | 765 kV | WARDHA-NIZAMABAD | 2 | 0 | 2530 | 0 | 37.21 |  | -37.21
5 | 400 kV | KOLHAPUR-KUDGI | 2 | 1210 | 0 | 19.48 | 0 |  | 19.48
6 | 220 kV | KOLHAPUR-CHIKODI | 2 | 0 | 0 | 0 | 0 |  | 0
7 | 220 kV | PONDA-AMBEWADI | 1 | 0 | 0 | 0 | 0 |  | 0
8 | 220 kV | XELDEM-AMBEWADI | 1 | 0 | 114 | 2.14 | 0 |  | 2.14
WR-SR | [5 empty] | 26.6 | 104.64 |  | -78.04
INTERNATIONAL EXCHANGES | [7 empty] | Import(+ve)/Export(-ve)
State |  | Region | Line Name |  | Max (MW) | Min (MW) | Avg (MW) |  | Energy Exchange (MU)
|  | ER | 400kV MANGDECHHU-ALIPURDUAR 1,2&3 i.e. ALIPURDUAR RECEIPT (from MANGDECHU HEP 4*180MW) |  | 628.841 | 628.841 | 628.841 |  | 15.6349
|  | ER | 400kV TALA-BINAGURI 1,2,4 (& 400kV MALBASE - BINAGURI) i.e. BINAGURI RECEIPT (from TALA HEP 6*170MW) |  | 1054.143 | 0 | 1003.63 |  | 24.087
BHUTAN |  | ER | 220kV CHUKHA-BIRPARA 1&2 (& 220kV MALBASE - BIRPARA) i.e. BIRPARA RECEIPT (from CHUKHA HEP 4*84MW) |  | 155.844 | 112.981 | 136.46 |  | 3.275
|  | NER | 132kV GELEPHU-SALAKATI |  | 0 | 0 | 0 |  | 0
|  | NER | 132kV MOTANGA-RANGIA |  | -62 | -32 | -43.75 |  | -1.05
|  | NR | 132kV MAHENDRANAGAR-TANAKPUR(NHPC) |  | -42 | 0 | -14 |  | -0.34
NEPAL |  | ER | NEPAL IMPORT (FROM BIHAR) |  | 0 | 0 | 0 |  | 0
|  | ER | 400kV DHALKEBAR-MUZAFFARPUR 1&2 |  | 436 | 275 | 407.917 |  | 9.79
|  | ER | BHERAMARA B/B HVDC (B'DESH) |  | -938 | -791 | -930.25 |  | -22.326
BANGLADESH |  | ER (Isolated from Indian Grid) | 400kV GODDA_TPS-RAHANPUR (B'DESH) D/C |  | -664 | -450 | -610.767 |  | -14.6584
|  | NER | 132kV COMILLA-SURAJMANI NAGAR 1&2 |  | 166 | 0 | -132.9167 |  | -3.19

## CrossBorder
|  | CROSS BORDER EXCHANGE SCHEDULE | [5 empty] | Date of Reporting: |  |  | 17-Jul-2023
Export From India (in MU)
STOA
| (ISGS/LTA/MTOA) |  |  | COLLECTIVE
Country | PPA |  | BILATERAL | IDAM |  |  | RTM |  |  |  |  | TOTAL
|  |  | TOTAL | IEX | PXIL | HPX | IEX |  | PXIL | HPX
Bhutan | 0 |  | 0 | 0 | 0 | 0 | 0 |  | 0 | 0 |  | 0
Nepal | 0 |  | 0 | 0.18 | 0 | 0 | 0 |  | 0 | 0 |  | 0.18
Bangladesh | 22.35 |  | 0 | 0 | 0 | 0 | 0 |  | 0 | 0 |  | 22.35
Myanmar | 0 |  | 0 | 0 | 0 | 0 | 0 |  | 0 | 0 |  | 0
Total Export | 22.35 |  | 0 | 0.18 | 0 | 0 | 0 |  | 0 | 0 |  | 22.53
Import by India(in MU)
STOA
| (ISGS/LTA/MTOA) |  |  | COLLECTIVE
Country | PPA |  | BILATERAL | IDAM |  |  | RTM |  |  |  |  | TOTAL
|  |  | TOTAL | IEX | PXIL | HPX | IEX |  | PXIL | HPX
Bhutan | 40.27 |  | 2.28 | 0 | 0 | 0 | 0 |  | 0 | 0 |  | 42.55
Nepal | 0 |  | 0 | 10.2 | 0 | 0 | 0 |  | 0 | 0 |  | 10.2
Bangladesh | 0 |  | 0 | 0 | 0 | 0 | 0 |  | 0 | 0 |  | 0
Myanmar | 0 |  | 0 | 0 | 0 | 0 | 0 |  | 0 | 0 |  | 0
Total Import | 40.27 |  | 2.28 | 10.2 | 0 | 0 | 0 |  | 0 | 0 |  | 52.75
Net from India(in MU) -ve : Export / +ve : Import
STOA
| (ISGS/LTA/MTOA) |  |  | COLLECTIVE
Country | PPA |  | BILATERAL | IDAM |  |  | RTM |  |  |  |  | TOTAL
|  |  | TOTAL | IEX | PXIL | HPX | IEX |  | PXIL | HPX
Bhutan | 40.27 |  | 2.28 | 0 | 0 | 0 | 0 |  | 0 | 0 |  | 42.55
Nepal | 0 |  | 0 | 10.02 | 0 | 0 | 0 |  | 0 | 0 |  | 10.02
Bangladesh | -22.35 |  | 0 | 0 | 0 | 0 | 0 |  | 0 | 0 |  | -22.35
Myanmar | 0 |  | 0 | 0 | 0 | 0 | 0 |  | 0 | 0 |  | 0
Total Net | 17.92 |  | 2.28 | 10.02 | 0 | 0 | 0 |  | 0 | 0 |  | 30.22