## MOP_E
Report for previous day | [5 empty] | Date of Reporting: |  | 02-Nov-2023
A. Power Supply Position at All India and Regional level
|  | NR | WR | SR | ER | NER | TOTAL
Demand Met during Evening Peak hrs(MW) (at 19:00 hrs; from RLDCs) |  | 52099 | 61717 | 46405 | 21915 | 2891 | 185027
Peak Shortage (MW) |  | 0 | 0 | 0 | 350 | 0 | 350
Energy Met (MU) |  | 1169 | 1510.5 | 1143.23 | 478.12 | 53.9 | 4354.75
Hydro Gen (MU) |  | 142.82 | 37.44 | 43.7 | 45.2 | 17.75 | 286.91
Wind Gen (MU) |  | 10.31 | 32.57 | 36.13 | - | - | 79.01
Solar Gen (MU)* |  | 100.74 | 60.91 | 95.89 | 5.08 | 1.33 | 263.95
Energy Shortage (MU) |  | 0.49 | 0 | 0 | 1.14 | 0 | 1.63
Maximum Demand Met During the Day (MW) (From NLDC SCADA) |  | 55485 | 70714 | 56593 | 22723 | 3022 | 203839
Time Of Maximum Demand Met |  | 18:30 | 10:27 | 12:30 | 17:46 | 17:23 | 11:32
B. Frequency Profile (%)
Region | FVI | < 49.7 | 49.7 - 49.8 | 49.8 - 49.9 | < 49.9 | 49.9 - 50.05 | > 50.05
All India | 0.033 | 0 | 0.06 | 5.83 | 5.89 | 79.59 | 14.52
C. Power Supply Position in States
|  | Max.Demand | Shortage during | Energy Met | Drawal | OD(+)/UD(-) | Max OD | Energy
Region | States | Met during the day (MW) | maximum Demand (MW) | (MU) | Schedule (MU) | (MU) | (MW) | Shortage (MU)
| Punjab | 6996 | 0 | 142.73 | 41.56 | 0.45 | 247 | 0
| Haryana | 7351 | 0 | 149.96 | 91.89 | -1.8 | 135 | 0
| Rajasthan | 15522 | 0 | 314.57 | 121.6 | -2.87 | 341 | 0
| Delhi | 4186 | 0 | 81.54 | 71.95 | 0.32 | 253 | 0
NR | UP | 18325 | 0 | 348.63 | 108.87 | -0.94 | 1202 | 0
| Uttarakhand | 1960 | 0 | 38.69 | 28.33 | -0.59 | 108 | 0
| HP | 1780 | 0 | 33.37 | 23.8 | -0.31 | 134 | 0
| J&K(UT) & Ladakh(UT) | 2535 | 0 | 52.3 | 39.97 | 4.94 | 723 | 0.49
| Chandigarh | 191 | 0 | 3.5 | 3.57 | -0.07 | 28 | 0
| Railways_NR ISTS | 193 | 0 | 3.7 | 3.47 | 0.23 | 23 | 0
| Chhattisgarh | 4634 | 0 | 99.8 | 40.6 | -0.8 | 455 | 0
| Gujarat | 20626 | 0 | 424.2 | 213.3 | -0.2 | 315 | 0
| MP | 15491 | 0 | 315.2 | 186.4 | -4.8 | 682 | 0
WR | Maharashtra | 27717 | 0 | 599.1 | 233 | -3.6 | 598 | 0
| Goa | 690 | 0 | 14.2 | 12.6 | 1 | 84 | 0
| DNHDDPDCL | 1218 | 0 | 27.9 | 27.9 | 0 | 74 | 0
| AMNSIL | 820 | 0 | 17.7 | 9.8 | 0 | 242 | 0
| BALCO | 521 | 0 | 12.4 | 12.5 | -0.1 | 8 | 0
| Andhra Pradesh | 12085 | 0 | 230.48 | 96.4 | 0.23 | 956 | 0
| Telangana | 11857 | 0 | 233.58 | 105.01 | 0.29 | 574 | 0
SR | Karnataka | 13995 | 0 | 253.64 | 101.76 | -2.72 | 639 | 0
| Kerala | 4122 | 0 | 80.94 | 64.31 | 2.22 | 348 | 0
| Tamil Nadu | 16099 | 0 | 335.66 | 192.07 | -1.27 | 372 | 0
| Puducherry | 402 | 0 | 8.93 | 9.36 | -0.49 | 15 | 0
| Bihar | 5063 | 0 | 98.7 | 89.92 | -1.97 | 351 | 0.31
| DVC | 3295 | 0 | 71.44 | -45.13 | -0.45 | 281 | 0
| Jharkhand | 1511 | 0 | 31.58 | 23.32 | -1.45 | 175 | 0.83
ER | Odisha | 4416 | 0 | 104.35 | 29.5 | -0.41 | 335 | 0
| West Bengal | 8402 | 0 | 170.85 | 41.98 | -1.97 | 219 | 0
| Sikkim | 88 | 0 | 1.05 | 1.19 | -0.14 | 22 | 0
| Railways_ER ISTS | 13 | 0 | 0.15 | 0.16 | -0.01 | 0 | 0
| Arunachal Pradesh | 160 | 0 | 2.61 | 2.62 | -0.21 | 38 | 0
| Assam | 1936 | 0 | 33.3 | 25.25 | 0.49 | 146 | 0
| Manipur | 198 | 0 | 2.63 | 2.65 | -0.02 | 26 | 0
NER | Meghalaya | 320 | 0 | 5.92 | 4.69 | -0.41 | 163 | 0
| Mizoram | 128 | 0 | 1.88 | 1.58 | -0.22 | 9 | 0
| Nagaland | 152 | 0 | 2.42 | 2.32 | -0.11 | 20 | 0
| Tripura | 307 | 0 | 5.14 | 4.82 | -0.18 | 35 | 0
D. Transnational Exchanges (MU) - Import(+ve)/Export(-ve)
|  | Bhutan | Nepal | Bangladesh | Godda -> Bangladesh
Actual (MU) |  | 3.966 | 9.24 | -24.891 | -25.31
Day Peak (MW) |  | 219 | 407 | -1082 | -1299
E. Import/Export by Regions (in MU) - Import(+ve)/Export(-ve); OD(+)/UD(-)
|  | NR | WR | SR | ER | NER | TOTAL
Schedule(MU) |  | 183.01 | -155.14 | 136.79 | -158.91 | -5.75 | 0
Actual(MU) |  | 180.16 | -143.99 | 143.013 | -179.53 | -2.94 | -3.287
O/D/U/D(MU) |  | -2.85 | 11.15 | 6.223 | -20.62 | 2.81 | -3.287
F. Generation Outage(MW)
|  | NR | WR | SR | ER | NER | TOTAL | % Share
Central Sector |  | 5763.04 | 11688.85 | 4208 | 3821 | 251 | 25731.89 | 54.4079
State Sector |  | 7740.5 | 8560 | 2916 | 2225 | 121 | 21562.5 | 45.5921
Total |  | 13503.54 | 20248.85 | 7124 | 6046 | 372 | 47294.39 | 100
G. Sourcewise generation (Gross) (MU)
|  | NR | WR | SR | ER | NER | All India | % Share
Coal |  | 753.37 | 1581.16 | 737.81 | 680.58 | 16.92 | 3769.84 | 79.3649
Lignite |  | 25.33 | 12.67 | 63.07 | 0 | 0 | 101.07 | 2.1278
Hydro |  | 142.82 | 37.44 | 43.7 | 45.2 | 17.75 | 286.91 | 6.0402
Nuclear |  | 14.91 | 53.62 | 70.91 | 0 | 0 | 139.44 | 2.9356
Gas, Naptha & Diesel |  | 12.19 | 21.73 | 3.7 | 0 | 28.08 | 65.7 | 1.3832
RES (Wind, Solar, Biomass & Others) |  | 118.64 | 96.51 | 163.73 | 6.84 | 1.33 | 387.05 | 8.1484
Total |  | 1067.26 | 1803.13 | 1082.92 | 732.62 | 64.08 | 4750.01 | 100
Share of RES in total generation (%) |  | 11.1163 | 5.3524 | 15.1193 | 0.93364 | 2.0755 | 8.1484
Share of Non-fossil fuel (Hydro,Nuclear and RES) in total generation(%) |  | 25.8953 | 10.4025 | 25.7027 | 7.1033 | 29.7753 | 17.1242
H. All India Demand Diversity Factor |  |  |  | I. All India Peak Demand and shortage at Solar and Non-Solar Hour
Based on Regional Max Demands |  | 1.023 |  |  | Max Demand Met(MW) |  | Time | Shortage(MW)
Based on State Max Demands |  | 1.056 |  | Solar hr | 203839 |  | 11:32 | 0
|  |  |  | Non-Solar hr | 194637 |  | 18:19 | 504
Diversity factor = Sum of regional or state maximum demands / All India maximum demand
**Note: All generation MU figures are gross
***Godda (Jharkhand) -> Bangladesh power exchange is through the radial connection (isolated from Indian Grid)
Solar Hours -> 06:00 to 18:00hrs and rest are Non-Solar Hours
*Source: RLDCs for solar connected to ISTS; SLDCs for embedded solar. Limited visibility of embedded solar data.
Executive Director-NLDC

## IR-Line
INTER-REGIONAL EXCHANGES
Import=(+ve) /Export =(-ve) for NET (MU)
[6 empty] | Date of Reporting: |  |  | 02-Nov-2023
Sl No | Voltage Level | Line Details | No. of Circuit | Max Import (MW) | Max Export (MW) | Import (MU) | Export (MU) |  | NET (MU)
Import/Export of ER (With NR)
1 | HVDC | ALIPURDUAR-AGRA | 2 | 0 | 703 | 0 | 14.42 |  | -14.42
2 | HVDC | PUSAULI B/B | - | 0 | 49 | 0 | 1.22 |  | -1.22
3 | 765 kV | GAYA-VARANASI | 2 | 0 | 670 | 0 | 12.45 |  | -12.45
4 | 765 kV | SASARAM-FATEHPUR | 1 | 0 | 468 | 0 | 8.93 |  | -8.93
5 | 765 kV | GAYA-BALIA | 1 | 0 | 573 | 0 | 10.14 |  | -10.14
6 | 400 kV | PUSAULI-VARANASI | 1 | 21 | 54 | 0 | 0.35 |  | -0.35
7 | 400 kV | PUSAULI -ALLAHABAD | 1 | 6 | 72 | 0 | 0.83 |  | -0.83
8 | 400 kV | MUZAFFARPUR-GORAKHPUR | 2 | 25 | 388 | 0 | 4.4 |  | -4.4
9 | 400 kV | PATNA-BALIA | 2 | 0 | 373 | 0 | 6.9 |  | -6.9
10 | 400 kV | NAUBATPUR-BALIA | 2 | 0 | 391 | 0 | 6.84 |  | -6.84
11 | 400 kV | BIHARSHARIFF-BALIA | 2 | 82 | 147 | 0 | 1.23 |  | -1.23
12 | 400 kV | MOTIHARI-GORAKHPUR | 2 | 0 | 251 | 0 | 4 |  | -4
13 | 400 kV | BIHARSHARIFF-VARANASI | 2 | 0 | 256 | 0 | 5.13 |  | -5.13
14 | 220 kV | SAHUPURI-KARAMNASA | 1 | 17 | 89 | 0 | 1.03 |  | -1.03
15 | 132 kV | NAGAR UNTARI-RIHAND | 1 | 0 | 0 | 0.4 | 0 |  | 0.4
16 | 132 kV | GARWAH-RIHAND | 1 | 30 | 0 | 0.01 | 0 |  | 0.01
17 | 132 kV | KARMANASA-SAHUPURI | 1 | 0 | 0 | 0 | 0 |  | 0
18 | 132 kV | KARMANASA-CHANDAULI | 1 | 0 | 0 | 0 | 0 |  | 0
ER-NR | [5 empty] | 0.41 | 77.87 |  | -77.46
Import/Export of ER (With WR)
1 | 765 kV | JHARSUGUDA-DHARAMJAIGARH | 4 | 0 | 1033 | 0 | 15.5 |  | -15.5
2 | 765 kV | NEW RANCHI-DHARAMJAIGARH | 2 | 138 | 757 | 0 | 7.43 |  | -7.43
3 | 765 kV | JHARSUGUDA-DURG | 2 | 0 | 688 | 0 | 13.86 |  | -13.86
4 | 400 kV | JHARSUGUDA-RAIGARH | 4 | 0 | 654 | 0 | 11.47 |  | -11.47
5 | 400 kV | RANCHI-SIPAT | 2 | 0 | 291 | 0 | 3.65 |  | -3.65
6 | 220 kV | BUDHIPADAR-RAIGARH | 1 | 0 | 177 | 0 | 2.43 |  | -2.43
7 | 220 kV | BUDHIPADAR-KORBA | 2 | 74 | 80 | 0.46 | 0 |  | 0.46
ER-WR | [5 empty] | 0.46 | 54.34 |  | -53.88
Import/Export of ER (With SR)
1 | HVDC | JEYPORE-GAZUWAKA B/B | 2 | 0 | 555 | 0 | 12.23 |  | -12.23
2 | HVDC | TALCHER-KOLAR BIPOLE | 2 | 0 | 998 | 0 | 24.21 |  | -24.21
3 | 765 kV | ANGUL-SRIKAKULAM | 2 | 0 | 2509 | 0 | 46.82 |  | -46.82
4 | 400 kV | TALCHER-I/C | 2 | 911 | 0 | 20.62 | 0 |  | 20.62
5 | 220 kV | BALIMELA-UPPER-SILERRU | 1 | 0 | 0 | 0 | 0 |  | 0
ER-SR | [5 empty] | 0 | 83.26 |  | -83.26
Import/Export of ER (With NER)
1 | 400 kV | BINAGURI-BONGAIGAON | 2 | 0 | 228 | 0 | 3.75 |  | -3.75
2 | 400 kV | ALIPURDUAR-BONGAIGAON | 2 | 128 | 402 | 0 | 5.41 |  | -5.41
3 | 220 kV | ALIPURDUAR-SALAKATI | 2 | 20 | 81 | 0 | 1.06 |  | -1.06
ER-NER | [5 empty] | 0 | 10.22 |  | -10.22
Import/Export of NER (With NR)
1 | HVDC | BISWANATH CHARIALI-AGRA | 2 | 0 | 705 | 0 | 13.93 |  | -13.93
NER-NR | [5 empty] | 0 | 13.93 |  | -13.93
Import/Export of WR (With NR)
1 | HVDC | CHAMPA-KURUKSHETRA | 2 | 0 | 657 | 0 | 15.4 |  | -15.4
2 | HVDC | VINDHYACHAL B/B | - | 0 | 246 | 0 | 6 |  | -6
3 | HVDC | MUNDRA-MOHINDERGARH | 2 | 0 | 979 | 0 | 22.12 |  | -22.12
4 | 765 kV | GWALIOR-AGRA | 2 | 226 | 1509 | 0.16 | 15.89 |  | -15.73
5 | 765 kV | GWALIOR-PHAGI | 2 | 0 | 1818 | 0 | 33.5 |  | -33.5
6 | 765 kV | JABALPUR-ORAI | 2 | 0 | 660 | 0 | 19 |  | -19
7 | 765 kV | GWALIOR-ORAI | 1 | 947 | 0 | 17.4 | 0 |  | 17.4
8 | 765 kV | SATNA-ORAI | 1 | 0 | 960 | 0 | 19.66 |  | -19.66
9 | 765 kV | BANASKANTHA-CHITORGARH | 2 | 1919 | 0 | 27 | 0 |  | 27
10 | 765 kV | VINDHYACHAL-VARANASI | 2 | 0 | 2155 | 0 | 33.5 |  | -33.5
11 | 400 kV | ZERDA-KANKROLI | 1 | 261 | 0 | 3.89 | 0 |  | 3.89
12 | 400 kV | ZERDA -BHINMAL | 1 | 525 | 59 | 3.83 | 0 |  | 3.83
13 | 400 kV | VINDHYACHAL -RIHAND | 1 | 964 | 0 | 22.2 | 0 |  | 22.2
14 | 400 kV | RAPP-SHUJALPUR | 2 | 406 | 342 | 0.06 | 0 |  | 0.06
15 | 220 kV | BHANPURA-RANPUR | 1 | 0 | 168 | 0 | 2.85 |  | -2.85
16 | 220 kV | BHANPURA-MORAK | 1 | 0 | 30 | 0 | 1.63 |  | -1.63
17 | 220 kV | MEHGAON-AURAIYA | 1 | 129 | 0 | 1.91 | 0 |  | 1.91
18 | 220 kV | MALANPUR-AURAIYA | 1 | 98 | 0 | 1.31 | 0 |  | 1.31
19 | 132 kV | GWALIOR-SAWAI MADHOPUR | 1 | 0 | 0 | 0 | 0 |  | 0
20 | 132 kV | RAJGHAT-LALITPUR | 2 | 0 | 0 | 0 | 0 |  | 0
WR-NR | [5 empty] | 77.76 | 169.55 |  | -91.79
Import/Export of WR (With SR)
1 | HVDC | BHADRAWATI B/B | - | 0 | 1007 | 0 | 20.35 |  | -20.35
2 | HVDC | RAIGARH-PUGALUR | 2 | 0 | 4010 | 0 | 84.19 |  | -84.19
3 | 765 kV | SOLAPUR-RAICHUR | 2 | 1660 | 79 | 21.37 | 0 |  | 21.37
4 | 765 kV | WARDHA-NIZAMABAD | 2 | 0 | 1923 | 0 | 29.11 |  | -29.11
5 | 765 kV | WARORA-WARANGAL(NEW) | 2 | 0 | 1848 | 0 | 24.99 |  | -24.99
6 | 400 kV | KOLHAPUR-KUDGI | 2 | 1643 | 0 | 29.47 | 0 |  | 29.47
7 | 220 kV | KOLHAPUR-CHIKODI | 2 | 0 | 0 | 0 | 0 |  | 0
8 | 220 kV | PONDA-AMBEWADI | 1 | 0 | 0 | 0 | 0 |  | 0
9 | 220 kV | XELDEM-AMBEWADI | 1 | 0 | 107 | 2.05 | 0 |  | 2.05
WR-SR | [5 empty] | 52.89 | 158.64 |  | -105.75
INTERNATIONAL EXCHANGES | [7 empty] | Import(+ve)/Export(-ve)
State |  | Region | Line Name |  | Max (MW) | Min (MW) | Avg (MW) |  | Energy Exchange (MU)
|  | ER | 400kV MANGDECHHU-ALIPURDUAR 1,2&3 i.e. ALIPURDUAR RECEIPT (from MANGDECHU HEP 4*180MW) |  | 58.129 | -14.896 | 17.37 |  | 0.4168
|  | ER | 400kV TALA-BINAGURI 1,2,4 (& 400kV MALBASE - BINAGURI) i.e. BINAGURI RECEIPT (from TALA HEP 6*170MW) |  | 230.849 | 110.4 | 230.849 |  | 5.96
BHUTAN |  | ER | 220kV CHUKHA-BIRPARA 1&2 (& 220kV MALBASE - BIRPARA) i.e. BIRPARA RECEIPT (from CHUKHA HEP 4*84MW) |  | -154.865 | -99.531 | -131.96 |  | -3.167
|  | NER | 132kV GELEPHU-SALAKATI |  | 5.9 | -9 | 0.25 |  | 0.006
|  | NER | 132kV MOTANGA-RANGIA |  | 45 | 20 | 31.25 |  | 0.75
|  | NR | 132kV MAHENDRANAGAR-TANAKPUR(NHPC) |  | 0 | 0 | 0 |  | 1.66
NEPAL |  | ER | NEPAL IMPORT (FROM BIHAR) |  | 0 | 0 | 0 |  | 0
|  | ER | 400kV DHALKEBAR-MUZAFFARPUR 1&2 |  | 407 | 276 | 315.833 |  | 7.58
|  | ER | BHERAMARA B/B HVDC (B'DESH) |  | -922 | -803 | -907.13 |  | -21.771
BANGLADESH |  | ER (Isolated from Indian Grid) | 400kV GODDA_TPS-RAHANPUR (B'DESH) D/C |  | -1299 | -808 | -1054.583 |  | -25.31
|  | NER | 132kV COMILLA-SURAJMANI NAGAR 1&2 |  | -160 | 0 | -130 |  | -3.12

## CrossBorder
|  | CROSS BORDER EXCHANGE SCHEDULE | [5 empty] | Date of Reporting: |  |  | 02-Nov-2023
Export From India (in MU)
T-GNA
| GNA |  |  | COLLECTIVE
Country | (ISGS/PPA) |  | BILATERAL | IDAM |  |  | RTM |  |  |  |  | TOTAL
|  |  | TOTAL | IEX | PXIL | HPX | IEX |  | PXIL | HPX
Bhutan | 0 |  | 0 | 0 | 0 | 0 | 0 |  | 0 | 0 |  | 0
Nepal | 0 |  | 0 | 0 | 0 | 0 | 0 |  | 0 | 0 |  | 0
Bangladesh | 21.83 |  | 0 | 0 | 0 | 0 | 0 |  | 0 | 0 |  | 21.83
Myanmar | 0 |  | 0 | 0 | 0 | 0 | 0 |  | 0 | 0 |  | 0
Total Export | 21.83 |  | 0 | 0 | 0 | 0 | 0 |  | 0 | 0 |  | 21.83
Import by India(in MU)
T-GNA
| GNA |  |  | COLLECTIVE
Country | (ISGA/PPA) |  | BILATERAL | IDAM |  |  | RTM |  |  |  |  | TOTAL
|  |  | TOTAL | IEX | PXIL | HPX | IEX |  | PXIL | HPX
Bhutan | 2.62 |  | 0 | 0.96 | 0 | 0 | 0 |  | 0 | 0 |  | 3.58
Nepal | 0 |  | 0 | 9.4 | 0 | 0 | 0 |  | 0 | 0 |  | 9.4
Bangladesh | 0 |  | 0 | 0 | 0 | 0 | 0 |  | 0 | 0 |  | 0
Myanmar | 0 |  | 0 | 0 | 0 | 0 | 0 |  | 0 | 0 |  | 0
Total Import | 2.62 |  | 0 | 10.36 | 0 | 0 | 0 |  | 0 | 0 |  | 12.98
Net from India(in MU) -ve : Export / +ve : Import
T-GNA
| GNA |  |  | COLLECTIVE
Country | (ISGS/PPA) |  | BILATERAL | IDAM |  |  | RTM |  |  |  |  | TOTAL
|  |  | TOTAL | IEX | PXIL | HPX | IEX |  | PXIL | HPX
Bhutan | 2.62 |  | 0 | 0.96 | 0 | 0 | 0 |  | 0 | 0 |  | 3.58
Nepal | 0 |  | 0 | 9.4 | 0 | 0 | 0 |  | 0 | 0 |  | 9.4
Bangladesh | -21.83 |  | 0 | 0 | 0 | 0 | 0 |  | 0 | 0 |  | -21.83
Myanmar | 0 |  | 0 | 0 | 0 | 0 | 0 |  | 0 | 0 |  | 0
Total Net | -19.21 |  | 0 | 10.36 | 0 | 0 | 0 |  | 0 | 0 |  | -8.85