## MOP_E
Report for previous day | [5 empty] | Date of Reporting: |  | 03-Oct-2023
A. Power Supply Position at All India and Regional level
|  | NR | WR | SR | ER | NER | TOTAL
Demand Met during Evening Peak hrs(MW) (at 20:00 hrs; from RLDCs) |  | 59602 | 58555 | 43735 | 23549 | 3397 | 188838
Peak Shortage (MW) |  | 165 | 0 | 0 | 567 | 0 | 732
Energy Met (MU) |  | 1335 | 1304.6 | 1039.33 | 501.31 | 64.28 | 4244.52
Hydro Gen (MU) |  | 213.44 | 72.3 | 63.1 | 113.46 | 23.27 | 485.57
Wind Gen (MU) |  | 4.26 | 62.04 | 158.45 | - | - | 224.75
Solar Gen (MU)* |  | 131.7 | 60.6 | 95.14 | 1.69 | 1.05 | 290.18
Energy Shortage (MU) |  | 1.98 | 0 | 0 | 1.4976 | 0 | 3.4776
Maximum Demand Met During the Day (MW) (From NLDC SCADA) |  | 60720 | 61007 | 49868 | 23870 | 3276 | 190972
Time Of Maximum Demand Met |  | 19:24 | 18:55 | 10:49 | 18:18 | 18:08 | 19:16
B. Frequency Profile (%)
Region | FVI | < 49.7 | 49.7 - 49.8 | 49.8 - 49.9 | < 49.9 | 49.9 - 50.05 | > 50.05
All India | 0.028 | 0 | 0.02 | 4.74 | 4.77 | 82.93 | 12.3
C. Power Supply Position in States
|  | Max.Demand | Shortage during | Energy Met | Drawal | OD(+)/UD(-) | Max OD | Energy
Region | States | Met during the day (MW) | maximum Demand (MW) | (MU) | Schedule (MU) | (MU) | (MW) | Shortage (MU)
| Punjab | 11211 | 0 | 230.59 | 123.1 | 0.2 | 681 | 0
| Haryana | 7770 | 0 | 173.48 | 122.14 | -2.2 | 453 | 0
| Rajasthan | 13002 | 0 | 284.21 | 72.78 | -4 | 328 | 0
| Delhi | 4600 | 0 | 89.52 | 78.49 | -1.8 | 135 | 0
NR | UP | 22003 | 0 | 436.45 | 201.43 | -1.6 | 1143 | 0
| Uttarakhand | 1853 | 0 | 39.36 | 21.8 | 0.5 | 195 | 0
| HP | 1387 | 0 | 27.41 | 10.47 | -0.8 | 138 | 0.09
| J&K(UT) & Ladakh(UT) | 2328 | 138 | 46.12 | 31.91 | 1.3 | 276 | 1.89
| Chandigarh | 226 | 0 | 4.49 | 4.87 | -0.4 | 30 | 0
| Railways_NR ISTS | 181 | 0 | 3.73 | 3.58 | 0.1 | 80 | 0
| Chhattisgarh | 4425 | 0 | 100.4 | 46.9 | -2.3 | 155 | 0
| Gujarat | 19079 | 0 | 399.5 | 182.8 | -0.4 | 573 | 0
| MP | 11972 | 0 | 254.3 | 139.9 | -5.4 | 444 | 0
WR | Maharashtra | 22591 | 0 | 481.6 | 192.3 | -0.7 | 431 | 0
| Goa | 614 | 0 | 10.3 | 10.3 | -0.6 | 47 | 0
| DNHDDPDCL | 1151 | 0 | 26.6 | 27.1 | -0.5 | 32 | 0
| AMNSIL | 853 | 0 | 19.5 | 10.8 | -0.3 | 254 | 0
| BALCO | 521 | 0 | 12.4 | 12.5 | -0.1 | 5 | 0
| Andhra Pradesh | 9715 | 0 | 207.3 | 58.14 | -0.67 | 595 | 0
| Telangana | 11861 | 0 | 235.17 | 113.57 | 0.43 | 776 | 0
SR | Karnataka | 11643 | 0 | 214.35 | 74.85 | 2.4 | 1586 | 0
| Kerala | 3631 | 0 | 70.98 | 48.2 | 0.68 | 221 | 0
| Tamil Nadu | 14473 | 0 | 302.68 | 146.37 | -1.15 | 815 | 0
| Puducherry | 397 | 0 | 8.85 | 8.65 | -0.53 | 14 | 0
| Bihar | 5435 | 567 | 111.38 | 104 | -3.01 | 327 | 1.4976
| DVC | 3201 | 0 | 68.14 | -36 | 1.03 | 597 | 0
| Jharkhand | 1520 | 0 | 29.68 | 21 | -1.92 | 169 | 0
ER | Odisha | 5652 | 0 | 119.02 | 56 | -2.55 | 342 | 0
| West Bengal | 8116 | 0 | 172.04 | 55 | -2.22 | 295 | 0
| Sikkim | 62 | 0 | 0.88 | 1 | -0.12 | 12 | 0
| Railways_ER ISTS | 18 | 0 | 0.17 | 0.15 | 0.02 | 8 | 0
| Arunachal Pradesh | 164 | 0 | 2.95 | 2.67 | 0.01 | 64 | 0
| Assam | 2258 | 0 | 42.16 | 32.86 | 1.39 | 190 | 0
| Manipur | 199 | 0 | 2.8 | 2.77 | 0.03 | 59 | 0
NER | Meghalaya | 338 | 0 | 5.77 | 4.36 | -0.18 | 39 | 0
| Mizoram | 118 | 0 | 1.78 | 0.92 | -0.22 | 60 | 0
| Nagaland | 166 | 0 | 2.99 | 2.63 | -0.06 | 20 | 0
| Tripura | 299 | 0 | 5.83 | 5.9 | 0.01 | 60 | 0
D. Transnational Exchanges (MU) - Import(+ve)/Export(-ve)
|  | Bhutan | Nepal | Bangladesh | Godda -> Bangladesh
Actual (MU) |  | 25.4311 | 13.2 | -25.347 | -23.84
Day Peak (MW) |  | 1369 | 559 | -1089 | -1329.6
E. Import/Export by Regions (in MU) - Import(+ve)/Export(-ve); OD(+)/UD(-)
|  | NR | WR | SR | ER | NER | TOTAL
Schedule(MU) |  | 143.98 | -193.82 | 69.952 | -153.196 | 1.38 | -131.704
Actual(MU) |  | 258.57 | -207.35 | 90.16 | -157.67 | 6.19 | -10.1
O/D/U/D(MU) |  | 114.59 | -13.53 | 20.208 | -4.47 | 4.81 | 121.604
F. Generation Outage(MW)
|  | NR | WR | SR | ER | NER | TOTAL | % Share
Central Sector |  | 4659.04 | 10373.85 | 7768 | 1470 | 504.5 | 24775.39 | 48.7504
State Sector |  | 5650.5 | 9942 | 6642 | 3690 | 121 | 26045.5 | 51.2496
Total |  | 10309.54 | 20315.85 | 14410 | 5160 | 625.5 | 50820.89 | 100
G. Sourcewise generation (Gross) (MU)
|  | NR | WR | SR | ER | NER | All India | % Share
Coal |  | 670.29 | 1324.54 | 564.61 | 609.07 | 12.91 | 3181.33 | 70.3818
Lignite |  | 28.94 | 20.14 | 37.88 | 0 | 0 | 86.96 | 1.9697
Hydro |  | 213.44 | 72.3 | 63.1 | 113.46 | 23.3 | 485.57 | 10.5906
Nuclear |  | 21.85 | 53.67 | 76.05 | 0 | 0 | 151.57 | 3.3548
Gas, Naptha & Diesel |  | 13.25 | 30.81 | 6.2 | 0 | 27.59 | 77.85 | 1.693
RES (Wind, Solar, Biomass & Others) |  | 142.85 | 124.01 | 280.94 | 3.41 | 1.05 | 552.26 | 12.0102
Total |  | 1090.04 | 1625.47 | 1028.78 | 725.94 | 64.85 | 4534.95 | 100
Share of RES in total generation (%) |  | 12.3872 | 7.6292 | 27.3081 | 0.46974 | 1.6191 | 12.0102
Share of Non-fossil fuel (Hydro,Nuclear and RES) in total generation(%) |  | 34.6905 | 15.3789 | 40.8338 | 16.0991 | 37.5482 | 25.9555
H. All India Demand Diversity Factor |  |  |  | I. All India Peak Demand and shortage at Solar and Non-Solar Hour
Based on Regional Max Demands |  | 1.040 |  |  | Max Demand Met(MW) |  | Time | Shortage(MW)
Based on State Max Demands |  | 1.073 |  | Solar hr | 186259 |  | 11:07 | 176
|  |  |  | Non-Solar hr | 190972 |  | 19:16 | 732
Diversity factor = Sum of regional or state maximum demands / All India maximum demand
**Note: All generation MU figures are gross
***Godda (Jharkhand) -> Bangladesh power exchange is through the radial connection (isolated from Indian Grid)
Solar Hours -> 06:00 to 18:00hrs and rest are Non-Solar Hours
*Source: RLDCs for solar connected to ISTS; SLDCs for embedded solar. Limited visibility of embedded solar data.
Executive Director-NLDC

## IR-Line
INTER-REGIONAL EXCHANGES
Import=(+ve) /Export =(-ve) for NET (MU)
[6 empty] | Date of Reporting: |  |  | 03-Oct-2023
Sl No | Voltage Level | Line Details | No. of Circuit | Max Import (MW) | Max Export (MW) | Import (MU) | Export (MU) |  | NET (MU)
Import/Export of ER (With NR)
1 | HVDC | ALIPURDUAR-AGRA | 2 | 0 | 1303 | 0 | 29.69 |  | -29.69
2 | HVDC | PUSAULI B/B | - | 2 | 97 | 0 | 2.17 |  | -2.17
3 | 765 kV | GAYA-VARANASI | 2 | 331 | 871 | 0 | 8.8 |  | -8.8
4 | 765 kV | SASARAM-FATEHPUR | 1 | 0 | 531 | 0 | 6.73 |  | -6.73
5 | 765 kV | GAYA-BALIA | 1 | 0 | 781 | 0 | 11.72 |  | -11.72
6 | 400 kV | PUSAULI-VARANASI | 1 | 66 | 69 | 0 | 0.52 |  | -0.52
7 | 400 kV | PUSAULI -ALLAHABAD | 1 | 0 | 111 | 0 | 1.7 |  | -1.7
8 | 400 kV | MUZAFFARPUR-GORAKHPUR | 2 | 0 | 913 | 0 | 12.45 |  | -12.45
9 | 400 kV | PATNA-BALIA | 2 | 0 | 596 | 0 | 8.85 |  | -8.85
10 | 400 kV | NAUBATPUR-BALIA | 2 | 0 | 633 | 0 | 8.68 |  | -8.68
11 | 400 kV | BIHARSHARIFF-BALIA | 2 | 80 | 362 | 0 | 4.06 |  | -4.06
12 | 400 kV | MOTIHARI-GORAKHPUR | 2 | 0 | 551 | 0 | 7.12 |  | -7.12
13 | 400 kV | BIHARSHARIFF-VARANASI | 2 | 142 | 396 | 0 | 4.09 |  | -4.09
14 | 220 kV | SAHUPURI-KARAMNASA | 1 | 4 | 136 | 0 | 2 |  | -2
15 | 132 kV | NAGAR UNTARI-RIHAND | 1 | 0 | 0 | 0 | 0 |  | 0
16 | 132 kV | GARWAH-RIHAND | 1 | 30 | 0 | 0.34 | 0 |  | 0.34
17 | 132 kV | KARMANASA-SAHUPURI | 1 | 0 | 0 | 0 | 0 |  | 0
18 | 132 kV | KARMANASA-CHANDAULI | 1 | 0 | 0 | 0 | 0 |  | 0
ER-NR | [5 empty] | 0.34 | 108.58 |  | -108.24
Import/Export of ER (With WR)
1 | 765 kV | JHARSUGUDA-DHARAMJAIGARH | 4 | 1221 | 292 | 10.26 | 0 |  | 10.26
2 | 765 kV | NEW RANCHI-DHARAMJAIGARH | 2 | 887 | 149 | 13.12 | 0 |  | 13.12
3 | 765 kV | JHARSUGUDA-DURG | 2 | 4 | 467 | 0 | 5.94 |  | -5.94
4 | 400 kV | JHARSUGUDA-RAIGARH | 4 | 144 | 428 | 0 | 3.58 |  | -3.58
5 | 400 kV | RANCHI-SIPAT | 2 | 222 | 170 | 1.3 | 0 |  | 1.3
6 | 220 kV | BUDHIPADAR-RAIGARH | 1 | 0 | 164 | 0 | 1.57 |  | -1.57
7 | 220 kV | BUDHIPADAR-KORBA | 2 | 105 | 10 | 0.92 | 0 |  | 0.92
ER-WR | [5 empty] | 25.6 | 11.09 |  | 14.51
Import/Export of ER (With SR)
1 | HVDC | JEYPORE-GAZUWAKA B/B | 2 | 0 | 392 | 0 | 8.2 |  | -8.2
2 | HVDC | TALCHER-KOLAR BIPOLE | 2 | 0 | 1641 | 0 | 39.7 |  | -39.7
3 | 765 kV | ANGUL-SRIKAKULAM | 2 | 0 | 2479 | 0 | 41.53 |  | -41.53
4 | 400 kV | TALCHER-I/C | 2 | 270 | 651 | 1.66 | 0 |  | 1.66
5 | 220 kV | BALIMELA-UPPER-SILERRU | 1 | 0 | 0 | 0 | 0 |  | 0
ER-SR | [5 empty] | 0 | 89.43 |  | -89.43
Import/Export of ER (With NER)
1 | 400 kV | BINAGURI-BONGAIGAON | 2 | 0 | 511 | 0 | 9.27 |  | -9.27
2 | 400 kV | ALIPURDUAR-BONGAIGAON | 2 | 0 | 384 | 0 | 5.42 |  | -5.42
3 | 220 kV | ALIPURDUAR-SALAKATI | 2 | 0 | 115 | 0 | 1.88 |  | -1.88
ER-NER | [5 empty] | 0 | 16.57 |  | -16.57
Import/Export of NER (With NR)
1 | HVDC | BISWANATH CHARIALI-AGRA | 2 | 0 | 513 | 0 | 12.34 |  | -12.34
NER-NR | [5 empty] | 0 | 12.34 |  | -12.34
Import/Export of WR (With NR)
1 | HVDC | CHAMPA-KURUKSHETRA | 2 | 0 | 1510 | 0 | 36.083 |  | -36.083
2 | HVDC | VINDHYACHAL B/B | - | 45 | 0 | 1.22 | 0 |  | 1.22
3 | HVDC | MUNDRA-MOHINDERGARH | 2 | 0 | 788 | 0 | 19.39 |  | -19.39
4 | 765 kV | GWALIOR-AGRA | 2 | 0 | 1718 | 0 | 25.77 |  | -25.77
5 | 765 kV | GWALIOR-PHAGI | 2 | 227 | 1423 | 0.46 | 20.31 |  | -19.85
6 | 765 kV | JABALPUR-ORAI | 2 | 0 | 972 | 0 | 30.123 |  | -30.123
7 | 765 kV | GWALIOR-ORAI | 1 | 683 | 0 | 11.46 | 0 |  | 11.46
8 | 765 kV | SATNA-ORAI | 1 | 0 | 987 | 0 | 19.63 |  | -19.63
9 | 765 kV | BANASKANTHA-CHITORGARH | 2 | 1359 | 268 | 12.743 | 0 |  | 12.743
10 | 765 kV | VINDHYACHAL-VARANASI | 2 | 0 | 2514 | 0 | 44.74 |  | -44.74
11 | 400 kV | ZERDA-KANKROLI | 1 | 230 | 68 | 2.29 | 0.2 |  | 2.09
12 | 400 kV | ZERDA -BHINMAL | 1 | 511 | 191 | 2.779 | 0 |  | 2.779
13 | 400 kV | VINDHYACHAL -RIHAND | 1 | 964 | 0 | 22.168 | 0 |  | 22.168
14 | 400 kV | RAPP-SHUJALPUR | 2 | 244 | 468 | 0 | 3.278 |  | -3.278
15 | 220 kV | BHANPURA-RANPUR | 1 | 0 | 93 | 0 | 1.68 |  | -1.68
16 | 220 kV | BHANPURA-MORAK | 1 | 0 | 30 | 0 | 2.26 |  | -2.26
17 | 220 kV | MEHGAON-AURAIYA | 1 | 102 | 0 | 0 | 0 |  | 0
18 | 220 kV | MALANPUR-AURAIYA | 1 | 72 | 0 | 2.426 | 0 |  | 2.426
19 | 132 kV | GWALIOR-SAWAI MADHOPUR | 1 | 0 | 0 | 0 | 0 |  | 0
20 | 132 kV | RAJGHAT-LALITPUR | 2 | 0 | 0 | 0 | 0 |  | 0
WR-NR | [5 empty] | 55.546 | 203.464 |  | -147.918
Import/Export of WR (With SR)
1 | HVDC | BHADRAWATI B/B | - | 0 | 305 | 0 | 7.2 |  | -7.2
2 | HVDC | RAIGARH-PUGALUR | 2 | 0 | 1501 | 0 | 48.6 |  | -48.6
3 | 765 kV | SOLAPUR-RAICHUR | 2 | 1293 | 1151 | 8.53 | 3.99 |  | 4.54
4 | 765 kV | WARDHA-NIZAMABAD | 2 | 0 | 2338 | 0 | 14.98 |  | -14.98
5 | 400 kV | KOLHAPUR-KUDGI | 2 | 1211 | 0 | 20.47 | 0 |  | 20.47
6 | 220 kV | KOLHAPUR-CHIKODI | 2 | 0 | 0 | 0 | 0 |  | 0
7 | 220 kV | PONDA-AMBEWADI | 1 | 0 | 0 | 0 | 0 |  | 0
8 | 220 kV | XELDEM-AMBEWADI | 1 | 0 | 112 | 1.91 | 0 |  | 1.91
WR-SR | [5 empty] | 30.91 | 74.77 |  | -43.86
INTERNATIONAL EXCHANGES | [7 empty] | Import(+ve)/Export(-ve)
State |  | Region | Line Name |  | Max (MW) | Min (MW) | Avg (MW) |  | Energy Exchange (MU)
|  | ER | 400kV MANGDECHHU-ALIPURDUAR 1,2&3 i.e. ALIPURDUAR RECEIPT (from MANGDECHU HEP 4*180MW) |  | 327.387 | 226.216 | 252.23 |  | 6.0535
|  | ER | 400kV TALA-BINAGURI 1,2,4 (& 400kV MALBASE - BINAGURI) i.e. BINAGURI RECEIPT (from TALA HEP 6*170MW) |  | 899.878 | 583.229 | 712.17 |  | 17.092
BHUTAN |  | ER | 220kV CHUKHA-BIRPARA 1&2 (& 220kV MALBASE - BIRPARA) i.e. BIRPARA RECEIPT (from CHUKHA HEP 4*84MW) |  | 68.361 | -38.126 | 33.79 |  | 0.811
|  | NER | 132kV GELEPHU-SALAKATI |  | 21 | 5 | 12.129 |  | 0.2911
|  | NER | 132kV MOTANGA-RANGIA |  | 64 | 35 | 49.167 |  | 1.18
|  | NR | 132kV MAHENDRANAGAR-TANAKPUR(NHPC) |  | 0 | 0 | 0 |  | 0.29
NEPAL |  | ER | NEPAL IMPORT (FROM BIHAR) |  | 0 | 0 | 0 |  | 0
|  | ER | 400kV DHALKEBAR-MUZAFFARPUR 1&2 |  | 610 | 459 | 539.167 |  | 12.94
|  | ER | BHERAMARA B/B HVDC (B'DESH) |  | -929 | -828 | -916.13 |  | -21.987
BANGLADESH |  | ER (Isolated from Indian Grid) | 400kV GODDA_TPS-RAHANPUR (B'DESH) D/C |  | -1329.6 | -559.23 | -993.333 |  | -23.84
|  | NER | 132kV COMILLA-SURAJMANI NAGAR 1&2 |  | -160 | 0 | -140 |  | -3.36

## CrossBorder
|  | CROSS BORDER EXCHANGE SCHEDULE | [5 empty] | Date of Reporting: |  |  | 03-Oct-2023
Export From India (in MU)
T-GNA
| GNA |  |  | COLLECTIVE
Country | (ISGS/PPA) |  | BILATERAL | IDAM |  |  | RTM |  |  |  |  | TOTAL
|  |  | TOTAL | IEX | PXIL | HPX | IEX |  | PXIL | HPX
Bhutan | 0 |  | 0 | 0 | 0 | 0 | 0 |  | 0 | 0 |  | 0
Nepal | 0 |  | 0 | 0.1 | 0 | 0 | 0 |  | 0 | 0 |  | 0.1
Bangladesh | 4.84 |  | 0 | 0 | 0 | 0 | 0 |  | 0 | 0 |  | 4.84
Myanmar | 0 |  | 0 | 0 | 0 | 0 | 0 |  | 0 | 0 |  | 0
Total Export | 4.84 |  | 0 | 0.1 | 0 | 0 | 0 |  | 0 | 0 |  | 4.94
Import by India(in MU)
T-GNA
| GNA |  |  | COLLECTIVE
Country | (ISGA/PPA) |  | BILATERAL | IDAM |  |  | RTM |  |  |  |  | TOTAL
|  |  | TOTAL | IEX | PXIL | HPX | IEX |  | PXIL | HPX
Bhutan | 24.62 |  | 0 | 0 | 0 | 0 | 0 |  | 0 | 0 |  | 24.62
Nepal | 0 |  | 0 | 11.01 | 0 | 0 | 0.05 |  | 0 | 0 |  | 11.06
Bangladesh | 0 |  | 0 | 0 | 0 | 0 | 0 |  | 0 | 0 |  | 0
Myanmar | 0 |  | 0 | 0 | 0 | 0 | 0 |  | 0 | 0 |  | 0
Total Import | 24.62 |  | 0 | 11.01 | 0 | 0 | 0.05 |  | 0 | 0 |  | 35.68
Net from India(in MU) -ve : Export / +ve : Import
T-GNA
| GNA |  |  | COLLECTIVE
Country | (ISGS/PPA) |  | BILATERAL | IDAM |  |  | RTM |  |  |  |  | TOTAL
|  |  | TOTAL | IEX | PXIL | HPX | IEX |  | PXIL | HPX
Bhutan | 24.62 |  | 0 | 0 | 0 | 0 | 0 |  | 0 | 0 |  | 24.62
Nepal | 0 |  | 0 | 10.9 | 0 | 0 | 0.05 |  | 0 | 0 |  | 10.95
Bangladesh | -4.84 |  | 0 | 0 | 0 | 0 | 0 |  | 0 | 0 |  | -4.84
Myanmar | 0 |  | 0 | 0 | 0 | 0 | 0 |  | 0 | 0 |  | 0
Total Net | 19.78 |  | 0 | 10.9 | 0 | 0 | 0.05 |  | 0 | 0 |  | 30.73